## Params_20200730
From DWS | [10 empty] | Van Blad | SRTM 30m derived | [13 empty] | Calculated |  |  |  | SCS |  |  |  |  | Runoff Percentage |  |  |  | MAP WR2012 |  |  |  | MAP Lynch |  |  |  | Land use |  | Climate Köppen-G | Rainfall Cluster |  |  | HRU original and JPV | [5 empty] | K Region original and JPV | [5 empty] | WMA |  | Seasonality Rain/flow |  |  | Design rainfall for Tc and Tp | [14 empty] | k region | [8 empty] | Veld types
Station | PDRN | SDRN | TDRN | QDRN | Catchment Description | Catchment Area | Lat | Lon | Start date | End date | Historical Start | Area | Perim | Lc | Lc(km) | Length | Elev_S | Elev_E | Elev_10 | Elev_85 | S_EqArea | S_Avg | S_Catch_Av | S_1085 | CoastD_DD | ARF | Tc | Tp_reg | Tp | SCSMax | SCSMin | SCSMean | SCSMed | SCSMode | runPercMax | runPercMin | runPercMea | runPercMed | mapMax | mapMin | mapMean | mapMed | lmapMax | lmapMin | lmapMean | lmapMed | permWatPer | urbPer | domClim | RC_D_O | RC_SD_O | RC_MD_O | HRU_D | HRU_Max | HRU_Min | HRU_J_D | HRU_J_Max | HRU_J_Min | K_D | K_Max | K_Min | K_J_D | K_J_Max | K_J_Min | WMA | WMA2 | rsi | fsi_r2 | fsi_md2 | DR24h10y | DR2yr | DR5yr | DR10yr | DR20yr | DR50yr | DR100yr | DR200yr | DR2yr_tp | DR5yr_tp | DR10yr_tp | DR20yr_tp | DR50yr_tp | DR100yr_tp | DR200yr_tp | k1 % | k2% | k3% | k4% | k5% | k6% | k7% | k8% | stations | Veld type 1 % | Veld type 2 % | Veld type 3 % | Veld type 4 % | Veld type 5 % | Veld type 6 % | Veld type 7 % | Veld type 8 % | Veld type 9 %
A2H006 | A | A2 | A23 | A23B |  | 1028 | -25.3802 | 28.3165 | 1905-03-01 | 2018-05-22 | 1904 | 1032.2811 | 287785.0046 | 51035.1403 | 51.0351 | 92540.1351 | 1078 | 1644 | 1111 | 1411 | 0.0040767 | 0.0061163 | 6.35 | 0.0043224 | 4.2224 | 86.5178 | 17.6211 | NI | 13.6678 | 6.6 | 2.15 | 4.37 | 4.1 | 4.1 | 0.53 | 0.19 | 0.41 | 0.4 | 754 | 593 | 683 | 687 | 752 | 467 | 662 | 681 | 0.181 | 13.565 | 12 | 28 | 1 | 1 | 1 | 4 | 1 | 1 | 2 | 1 | 5 | 5 | 4 | 1 | 1 | 0 | 1 | 1 | -0.1763 | 0.66835 | -8.2749 | 122 | 62 | 86 | 104 | 124 | 152 | 175 | 201 | 59 | 81 | 98 | 116 | 142 | 164 | 189 | 0 | 0 | 0 | 100 | 0 | 0 | 0 | 0 | A2H006 | 0 | 0 | 0 | 0 | 0 | 0 | 0 | 100 | 0
A2H007 | A | A2 | A23 | A23D |  | 142 | -25.7289 | 28.1689 | 1908-07-01 | 1951-08-01 | 1905 | 143.7847 | 99803.3672 | 8260.4095 | 8.2604 | 22338.1344 | 1276 | 1572 | 1295 | 1516 | 0.0118 | 0.013251 | 8.65 | 0.013191 | 4.3363 | 91.404 | 3.8386 | NI | 4.3227 | 6.6 | 1.5 | 4.74 | 5.4 | 3.95 | 0.58 | 0.26 | 0.39 | 0.41 | 777 | 652 | 707 | 707 | 737 | 602 | 683 | 684 | 0.043 | 21.9 | 12 | 16 | 1 | 1 | 4 | 4 | 4 | 2 | 2 | 2 | 5 | 5 | 5 | 1 | 1 | 1 | 1 | 1 | -0.13253 | 0.70595 | -13.0256 | 125 | 44 | 60 | 73 | 86 | 106 | 123 | 141 | 45 | 62 | 75 | 89 | 109 | 126 | 145 | 0 | 0 | 0 | 100 | 0 | 0 | 0 | 0 | A2H007 | 0 | 0 | 0 | 0 | 0 | 0 | 0 | 100 | 0
A2H012 | A | A2 | A21 | A21H |  | 2551 | -25.8106 | 27.9098 | 1922-10-01 | 2018-05-23 | 1892 | 2559.376 | 429783.4974 | 45904.3323 | 45.9043 | 85111.5053 | 1186 | 1805 | 1212 | 1577 | 0.0050489 | 0.0072728 | 7.01 | 0.005718 | 4.5914 | 79.4757 | 14.8343 | NI | 10.5117 | 6.98 | 1.3 | 3.49 | 3.35 | 2.4 | 0.65 | 0.27 | 0.55 | 0.57 | 831 | 588 | 690 | 683 | 912 | 552 | 667 | 662 | 0.124 | 23.565 | 12 | 19 | 1 | 1 | 4 | 4 | 4 | 2 | 2 | 2 | 5 | 5 | 4 | 1 | 1 | 0 | 1 | 1 | -0.12861 | 0.70107 | 14.548 | 107 | 56 | 77 | 93 | 109 | 133 | 153 | 174 | 51 | 71 | 85 | 100 | 122 | 140 | 160 | 0 | 0 | 0 | 100 | 0 | 0 | 0 | 0 | A2H012 | 0 | 0 | 0 | 0 | 0 | 0 | 0 | 0 | 0
A2H013 | A | A2 | A21 | A21F |  | 1171 | -25.777 | 27.7612 | 1922-10-01 | 2018-05-23 | 1890 | 1062.6834 | 268837.2415 | 34285.9168 | 34.2859 | 72113.2264 | 1180 | 1690 | 1203 | 1566 | 0.0052155 | 0.0070722 | 8.55 | 0.0067117 | 4.7411 | 84.533 | 12.276 | NI | 7.9415 | 7 | 1.3 | 4.44 | 4.29 | 6.28 | 0.57 | 0.27 | 0.38 | 0.39 | 742 | 636 | 681 | 683 | 752 | 590 | 648 | 649 | 0.015 | 0.9 | 12 | 19 | 1 | 1 | 4 | 4 | 1 | 2 | 2 | 1 | 5 | 5 | 4 | 1 | 1 | 0 | 1 | 1 | -0.10481 | 0.6424 | 6.9716 | 126 | 58 | 79 | 94 | 109 | 131 | 148 | 166 | 52 | 70 | 84 | 98 | 117 | 132 | 149 | 0 | 0 | 0 | 100 | 0 | 0 | 0 | 0 | A2H013 | 0 | 0 | 0 | 0 | 0 | 0 | 0 | 0 | 0
A2H023 | A | A2 | A21 | A21C |  | 686 | -25.9544 | 27.9626 | 1965-10-23 | 2018-05-21 | 1957 | 685.6212 | 169436.6526 | 29727.6682 | 29.7277 | 55091.0686 | 1315 | 1805 | 1336 | 1627 | 0.0061309 | 0.0088944 | 7.5 | 0.0070429 | 4.5362 | 86.2509 | 9.7941 | NI | 7.4177 | 6.98 | 1.55 | 3.36 | 3.35 | 3.35 | 0.65 | 0.5 | 0.64 | 0.65 | 826 | 593 | 698 | 690 | 912 | 552 | 676 | 677 | 0.086 | 41.463 | 12 | 19 | 1 | 1 | 4 | 4 | 4 | 2 | 2 | 2 | 5 | 5 | 4 | 1 | 1 | 0 | 1 | 1 | -0.14625 | 0.67846 | 20.1011 | 116 | 50 | 69 | 83 | 98 | 119 | 137 | 157 | 46 | 64 | 77 | 91 | 111 | 128 | 146 | 0 | 0 | 0 | 100 | 0 | 0 | 0 | 0 | A2H023 | 0 | 0 | 0 | 100 | 0 | 0 | 0 | 0 | 0
A2H024 | A | A2 | A21 | A21F |  | 13 | -26.151 | 27.5948 | 1965-12-19 | 2018-05-29 | 1958 | 13.1213 | 24676.3745 | 2535.9962 | 2.536 | 6237.1333 | 1615 | 1718 | 1633 | 1703 | 0.017469 | 0.016514 | 5.14 | 0.014964 | 4.9077 | 100 | 1.3692 | NI | 4.4372 | 6.98 | 3.58 | 4 | 3.71 | 3.71 | 0.54 | 0.42 | 0.42 | 0.42 | 716 | 694 | 702 | 699 | 677 | 648 | 665 | 668 | 0.034 | 8.443 | 12 | 19 | 11 | 1 | 4 | 4 | 4 | 2 | 2 | 2 | 4 | 4 | 4 | 0 | 0 | 0 | 1 | 1 | -0.12329 | 0.72847 | 21.485 | 115 | 29 | 39 | 47 | 55 | 66 | 75 | 85 | 40 | 55 | 66 | 77 | 93 | 106 | 120 | 0 | 0 | 0 | 100 | 0 | 0 | 0 | 0 | A2H024 | 0 | 0 | 0 | 100 | 0 | 0 | 0 | 0 | 0
A2H027 | A | A2 | A23 | A23A |  | 357 | -25.6636 | 28.3513 | 1962-05-22 | 2018-05-21 | 1962 | 358.4158 | 148994.5351 | 25907.7071 | 25.9077 | 49625.0037 | 1232 | 1644 | 1264 | 1518 | 0.0056398 | 0.0083023 | 6.63 | 0.0068245 | 4.1582 | 89.9421 | 9.1472 | NI | 7.8881 | 6.6 | 2.15 | 4.42 | 4.1 | 4.1 | 0.53 | 0.35 | 0.43 | 0.42 | 737 | 650 | 695 | 696 | 720 | 655 | 691 | 693 | 0.059 | 12.731 | 12 | 16 | 1 | 1 | 4 | 4 | 1 | 2 | 2 | 1 | 5 | 5 | 4 | 1 | 1 | 0 | 1 | 1 | -0.13334 | 0.76391 | 43.4992 | 127 | 53 | 73 | 89 | 105 | 129 | 149 | 171 | 51 | 71 | 86 | 101 | 124 | 144 | 165 | 0 | 0 | 0 | 100 | 0 | 0 | 0 | 0 | A2H027 | 0 | 0 | 0 | 0 | 0 | 0 | 0 | 100 | 0
A2H029 | A | A2 | A23 | A23A |  | 129 | -25.6471 | 28.3904 | 1962-05-21 | 2018-05-21 | 1962 | 131.3199 | 93554.7629 | 16260.6036 | 16.2606 | 28696.5921 | 1222 | 1505 | 1252 | 1429 | 0.0083507 | 0.0098618 | 7.47 | 0.008224 | 4.1203 | 93.5825 | 5.5839 | NI | 5.4356 | 6.6 | 2.15 | 4.39 | 4.1 | 4.1 | 0.51 | 0.35 | 0.41 | 0.42 | 718 | 684 | 694 | 691 | 719 | 665 | 694 | 697 | 0.029 | 8.573 | 12 | 16 | 1 | 1 | 1 | 4 | 1 | 1 | 2 | 1 | 5 | 5 | 5 | 1 | 1 | 1 | 1 | 1 | -0.12717 | 0.79064 | 30.3048 | 134 | 48 | 67 | 81 | 96 | 118 | 137 | 157 | 48 | 67 | 81 | 96 | 117 | 136 | 156 | 0 | 0 | 0 | 100 | 0 | 0 | 0 | 0 | A2H029 | 0 | 0 | 0 | 0 | 0 | 0 | 0 | 100 | 0
A2H032 | A | A2 | A22 | A22C |  | 522 | -25.6375 | 27.027 | 1963-09-05 | 2018-06-07 | 1963 | 509.666 | 167889.5448 | 25171.708 | 25.1717 | 48450.8904 | 1114 | 1613 | 1133 | 1476 | 0.0070114 | 0.010299 | 7.26 | 0.0094391 | 5.4813 | 87.1014 | 7.9259 | NI | 5.4961 | 7 | 1.89 | 4.33 | 4.22 | 4.22 | 0.56 | 0.27 | 0.38 | 0.39 | 702 | 573 | 613 | 611 | 685 | 533 | 592 | 586 | 0.01 | 0.086 | 11 | 19 | 1 | 1 | 4 | 4 | 1 | 2 | 2 | 1 | 4 | 5 | 4 | 0 | 1 | 0 | 1 | 1 | -0.016665 | 0.72411 | 29.7242 | 116 | 50 | 68 | 81 | 94 | 113 | 128 | 144 | 46 | 62 | 74 | 86 | 103 | 117 | 132 | 0 | 0 | 0 | 100 | 0 | 0 | 0 | 0 | A2H032 | 0 | 0 | 0 | 100 | 0 | 0 | 0 | 0 | 0
A2H038 | A | A2 | A22 | A22H |  |  | -25.7349 | 27.2142 | 1970-12-23 | 2018-01-24 | 1970 | 16.4925 | 26236.1375 | 2626.6478 | 2.6266 | 8021.2606 | 1438 | 1686 | 1446 | 1585 | 0.017611 | 0.030918 | 12.62 | 0.023105 | 5.2893 | 99.0813 | 1.4059 | NI | 2.1056 | 6.6 | 3.85 | 5.47 | 6.28 | 6.28 | 0.39 | 0.31 | 0.34 | 0.34 | 707 | 649 | 681 | 677 | 654 | 606 | 630 | 632 | 0 | 0 | 12 | 19 | 1 | 1 | 1 | 1 | 1 | 1 | 1 | 1 | 5 | 5 | 5 | 1 | 1 | 1 | 1 | 1 | -0.044311 | 0.76186 | 39.0107 | 117 | 32 | 44 | 52 | 61 | 73 | 83 | 93 | 37 | 50 | 60 | 69 | 83 | 94 | 106 | 0 | 0 | 0 | 50 | 50 | 0 | 0 | 0 | A2H038 | 0 | 0 | 0 | 100 | 0 | 0 | 0 | 0 | 0
A2H039 | A | A2 | A22 | A22H |  |  | -25.7203 | 27.1856 | 1971-05-18 | 2018-05-10 | 1971 | 4.6292 | 12029.4399 | 2081.6825 | 2.0817 | 4171.3364 | 1475 | 1686 | 1488 | 1632 | 0.038834 | 0.050583 | 13.98 | 0.046028 | 5.3186 | 100 | 0.65172 | NI | 1.6361 | 6.6 | 3.85 | 5.81 | 6.28 | 6.28 | 0.39 | 0.34 | 0.34 | 0.34 | 707 | 649 | 678 | 678 | 606 | 606 | 606 | 606 | 0 | 0 | 12 | 19 | 1 | 1 | 1 | 1 | 1 | 1 | 1 | 1 | 5 | 5 | 5 | 1 | 1 | 1 | 1 | 1 | -0.044311 | 0.76739 | 18.6432 | 116 | 24 | 33 | 40 | 46 | 55 | 63 | 70 | 34 | 46 | 54 | 63 | 76 | 86 | 97 | 0 | 0 | 0 | 50 | 50 | 0 | 0 | 0 | A2H039 | 0 | 0 | 0 | 100 | 0 | 0 | 0 | 0 | 0
A2H040 | A | A2 | A21 | A21C |  | 199 | -26.0319 | 28.1119 | 1971-07-02 | 1993-03-15 | 1971 | 201.8132 | 105505.4784 | 12744.4264 | 12.7444 | 29838.2986 | 1454 | 1805 | 1478 | 1686 | 0.0081544 | 0.011763 | 7.55 | 0.0092945 | 4.3876 | 91.026 | 5.4894 | NI | 5.3382 | 6.98 | 1.55 | 3.27 | 3.35 | 3.35 | 0.65 | 0.5 | 0.63 | 0.62 | 800 | 622 | 698 | 700 | 912 | 560 | 684 | 678 | 0.108 | 27.217 | 12 | 16 | 11 | 1 | 4 | 4 | 4 | 2 | 2 | 2 | 4 | 5 | 4 | 0 | 1 | 0 | 1 | 1 | -0.14625 | 0.70325 | 11.3536 | 109 | 41 | 57 | 69 | 81 | 100 | 115 | 133 | 41 | 56 | 68 | 81 | 99 | 115 | 132 | 0 | 0 | 0 | 100 | 0 | 0 | 0 | 0 | A2H040 | 0 | 0 | 0 | 100 | 0 | 0 | 0 | 0 | 0
A2H042 | A | A2 | A21 | A21C |  | 409 | -26.0058 | 28.033 | 1971-07-01 | 1995-11-20 | 1970 | 413.3484 | 138185.3099 | 19970.0994 | 19.9701 | 41107.0962 | 1381 | 1805 | 1399 | 1660 | 0.0073087 | 0.010315 | 7.65 | 0.0084657 | 4.4662 | 88.0041 | 7.2825 | NI | 6.065 | 6.98 | 1.55 | 3.38 | 3.35 | 3.35 | 0.65 | 0.5 | 0.63 | 0.62 | 816 | 593 | 701 | 701 | 912 | 552 | 677 | 677 | 0.1 | 36.542 | 12 | 16 | 11 | 1 | 4 | 4 | 4 | 2 | 2 | 2 | 4 | 5 | 4 | 0 | 1 | 0 | 1 | 1 | -0.14625 | 0.63263 | 29.6373 | 114 | 45 | 62 | 76 | 89 | 110 | 126 | 145 | 43 | 60 | 72 | 85 | 105 | 121 | 139 | 0 | 0 | 0 | 100 | 0 | 0 | 0 | 0 | A2H042 | 0 | 0 | 0 | 100 | 0 | 0 | 0 | 0 | 0
A2H044 | A | A2 | A21 | A21H |  | 798 | -25.8955 | 27.9348 | 1971-07-18 | 2018-03-20 | 1971 | 762.2757 | 187146.574 | 31498.7725 | 31.4988 | 69909.2328 | 1247 | 1805 | 1286 | 1608 | 0.0055864 | 0.0079818 | 7.45 | 0.0061413 | 4.5644 | 86.7308 | 12.403 | NI | 9.2641 | 6.98 | 1.55 | 3.34 | 3.35 | 3.35 | 0.65 | 0.27 | 0.64 | 0.65 | 826 | 593 | 693 | 680 | 912 | 552 | 671 | 671 | 0.092 | 37.458 | 12 | 19 | 1 | 1 | 4 | 4 | 4 | 2 | 2 | 2 | 5 | 5 | 4 | 1 | 1 | 0 | 1 | 1 | -0.12861 | 0.72031 | 23.0722 | 114 | 53 | 73 | 88 | 104 | 126 | 145 | 166 | 49 | 68 | 82 | 96 | 118 | 135 | 154 | 0 | 0 | 0 | 100 | 0 | 0 | 0 | 0 | A2H044 | 0 | 0 | 0 | 100 | 0 | 0 | 0 | 0 | 0
A2H045 | A | A2 | A21 | A21H |  | 653 | -25.8927 | 27.9148 | 1972-05-25 | 2018-04-25 | 1972 | 656.1685 | 201519.9525 | 28423.6264 | 28.4236 | 66580.6098 | 1247 | 1735 | 1285 | 1644 | 0.0065863 | 0.0073295 | 7.92 | 0.0071893 | 4.5845 | 87.2008 | 11.2427 | NI | 9.0518 | 6.98 | 1.3 | 4.1 | 3.71 | 3.35 | 0.65 | 0.27 | 0.51 | 0.54 | 831 | 651 | 711 | 700 | 800 | 615 | 693 | 682 | 0.065 | 17.645 | 12 | 19 | 1 | 1 | 4 | 4 | 4 | 2 | 2 | 2 | 5 | 5 | 4 | 1 | 1 | 0 | 1 | 1 | -0.12861 | 0.79864 | 38.5628 | 123 | 55 | 75 | 90 | 105 | 127 | 145 | 164 | 52 | 71 | 85 | 99 | 120 | 137 | 155 | 0 | 0 | 0 | 100 | 0 | 0 | 0 | 0 | A2H045 | 0 | 0 | 0 | 100 | 0 | 0 | 0 | 0 | 0
A2H047 | A | A2 | A21 | A21C |  | 65 | -26.0683 | 27.9725 | 1971-07-21 | 2018-05-07 | 1974 | 66.3825 | 53002.7211 | 7348.0165 | 7.348 | 17978.882 | 1451 | 1778 | 1474 | 1694 | 0.013796 | 0.018188 | 8.36 | 0.016315 | 4.5275 | 94.7211 | 2.9925 | NI | 4.6011 | 6.88 | 2.4 | 3.78 | 3.35 | 3.35 | 0.65 | 0.57 | 0.64 | 0.65 | 826 | 705 | 743 | 729 | 745 | 688 | 719 | 721 | 0.039 | 44.747 | 12 | 22 | 1 | 1 | 4 | 4 | 4 | 2 | 2 | 2 | 4 | 5 | 4 | 0 | 1 | 0 | 1 | 1 | -0.14625 | 0.76545 | 14.5822 | 119 | 39 | 53 | 64 | 75 | 90 | 102 | 116 | 44 | 60 | 72 | 84 | 101 | 115 | 130 | 0 | 0 | 0 | 100 | 0 | 0 | 0 | 0 | A2H047 | 0 | 0 | 0 | 100 | 0 | 0 | 0 | 0 | 0
A2H049 | A | A2 | A21 | A21E |  | 371 | -25.9768 | 27.8364 | 1972-07-04 | 2018-05-21 |  | 365.3699 | 161158.6355 | 19509.4328 | 19.5094 | 47491.9542 | 1360 | 1735 | 1394 | 1674 | 0.0072912 | 0.0078961 | 7.09 | 0.007861 | 4.6623 | 89.4176 | 8.3744 | NI | 7.3806 | 6.98 | 1.3 | 4.36 | 3.79 | 5.4 | 0.58 | 0.39 | 0.47 | 0.43 | 825 | 665 | 715 | 705 | 800 | 632 | 691 | 681 | 0.05 | 9.469 | 12 | 19 | 1 | 1 | 4 | 4 | 4 | 2 | 2 | 2 | 5 | 5 | 4 | 1 | 1 | 0 | 1 | 1 | -0.074329 | 0.80082 | 15.9322 | 121 | 50 | 68 | 82 | 96 | 116 | 132 | 150 | 48 | 66 | 79 | 93 | 112 | 128 | 145 | 0 | 0 | 0 | 100 | 0 | 0 | 0 | 0 | A2H049 | 0 | 0 | 0 | 100 | 0 | 0 | 0 | 0 | 0
A2H050 | A | A2 | A21 | A21E |  | 148 | -25.9914 | 27.8421 | 1973-04-06 | 2018-01-29 | 1973 | 148.4451 | 84540.4426 | 12733.0306 | 12.733 | 24393.9087 | 1366 | 1762 | 1381 | 1575 | 0.0095845 | 0.016234 | 9.98 | 0.010604 | 4.6569 | 91.8983 | 4.4681 | NI | 4.5832 | 6.98 | 2.4 | 4.09 | 3.35 | 3.35 | 0.65 | 0.41 | 0.55 | 0.54 | 831 | 663 | 735 | 730 | 800 | 679 | 737 | 737 | 0.044 | 32.175 | 12 | 19 | 1 | 1 | 4 | 4 | 4 | 2 | 2 | 2 | 5 | 5 | 4 | 1 | 1 | 0 | 1 | 1 | -0.095712 | 0.84446 | 34.2572 | 120 | 44 | 60 | 72 | 84 | 102 | 117 | 132 | 44 | 60 | 72 | 85 | 103 | 117 | 133 | 0 | 0 | 0 | 100 | 0 | 0 | 0 | 0 | A2H050 | 0 | 0 | 0 | 100 | 0 | 0 | 0 | 0 | 0
A2H053 | A | A2 | A21 | A21K |  | 88 | -25.8092 | 27.476 | 1973-07-13 | 2018-06-07 | 1973 | 87.2672 | 62682.2714 | 4967.9772 | 4.968 | 15676.7228 | 1279 | 1717 | 1295 | 1478 | 0.013905 | 0.02794 | 12.43 | 0.015564 | 5.0251 | 92.8001 | 2.7421 | NI | 2.7061 | 6.6 | 3.11 | 5.52 | 6.28 | 6.28 | 0.45 | 0.31 | 0.32 | 0.31 | 757 | 666 | 718 | 724 | 702 | 637 | 673 | 677 | 0.006 | 0 | 12 | 19 | 1 | 1 | 4 | 4 | 1 | 2 | 2 | 1 | 5 | 5 | 5 | 1 | 1 | 1 | 1 | 1 | -0.049914 | 0.801 | 43.777 | 136 | 41 | 56 | 67 | 78 | 93 | 105 | 118 | 41 | 56 | 67 | 77 | 92 | 104 | 117 | 0 | 0 | 0 | 50 | 50 | 0 | 0 | 0 | A2H053 | 0 | 0 | 0 | 100 | 0 | 0 | 0 | 0 | 0
A2H054 | A | A2 | A23 | A23A |  | 35 | -25.6836 | 28.2866 | 1982-09-02 | 2018-05-21 | 1982 | 30.6517 | 48023.0781 | 7575.3811 | 7.5754 | 15111.917 | 1260 | 1451 | 1281 | 1396 | 0.0096892 | 0.012639 | 6.16 | 0.010147 | 4.2214 | 99.0713 | 3.1431 | NI | 4.3497 | 6.6 | 2.15 | 4.75 | 4.1 | 3.95 | 0.42 | 0.26 | 0.38 | 0.35 | 724 | 608 | 689 | 691 | 692 | 557 | 643 | 651 | 0.02 | 23.848 | 11 | 16 | 1 | 1 | 4 | 4 | 1 | 2 | 2 | 1 | 5 | 5 | 5 | 1 | 1 | 1 | 1 | 1 | -0.13334 | 0.75537 | 44.6073 | 117 | 40 | 56 | 68 | 80 | 99 | 114 | 131 | 44 | 61 | 74 | 87 | 107 | 124 | 142 | 0 | 0 | 0 | 100 | 0 | 0 | 0 | 0 | A2H054 | 0 | 0 | 0 | 0 | 0 | 0 | 0 | 100 | 0
A2H056 | A | A2 | A23 | A23D |  | 10 | -25.7348 | 28.1792 | 1982-09-02 | 2018-05-22 | 1982 | 65.8653 | 74953.6696 | 10160.2533 | 10.1603 | 20815.7329 | 1290 | 1572 | 1305 | 1519 | 0.01219 | 0.013547 | 8.85 | 0.013708 | 4.3254 | 95.5265 | 3.5822 | NI | 4.2028 | 6.6 | 1.5 | 4.4 | 4.1 | 5.55 | 0.58 | 0.27 | 0.41 | 0.41 | 777 | 684 | 723 | 718 | 737 | 602 | 687 | 688 | 0.022 | 19.045 | 12 | 16 | 1 | 1 | 4 | 4 | 4 | 2 | 2 | 2 | 5 | 5 | 5 | 1 | 1 | 1 | 1 | 1 | -0.13253 | 0.63757 | -1.1876 | 124 | 42 | 58 | 70 | 83 | 102 | 118 | 136 | 44 | 61 | 73 | 87 | 107 | 124 | 142 | 0 | 0 | 0 | 100 | 0 | 0 | 0 | 0 | A2H056 | 0 | 0 | 0 | 0 | 0 | 0 | 0 | 100 | 0
A2H058 | A | A2 | A21 | A21H |  | 107 | -25.7482 | 27.9099 | 1982-09-02 | 2018-05-29 | 1982 | 103.2292 | 72456.722 | 12513.8105 | 12.5138 | 25281.8735 | 1173 | 1497 | 1187 | 1300 | 0.0059976 | 0.012816 | 10.88 | 0.0059595 | 4.5939 | 95.0415 | 5.7335 | NI | 3.6325 | 7 | 2.15 | 4.46 | 3.95 | 3.85 | 0.41 | 0.26 | 0.33 | 0.36 | 711 | 642 | 667 | 665 | 693 | 656 | 677 | 680 | 0.009 | 11.961 | 11 | 19 | 1 | 1 | 1 | 4 | 1 | 1 | 2 | 1 | 5 | 5 | 5 | 1 | 1 | 1 | 1 | 1 | -0.12861 | 0.62684 | 5.9952 | 132 | 49 | 68 | 82 | 96 | 117 | 134 | 153 | 44 | 60 | 72 | 85 | 104 | 119 | 136 | 0 | 0 | 0 | 100 | 0 | 0 | 0 | 0 | A2H058 | 0 | 0 | 0 | 0 | 0 | 0 | 0 | 100 | 0
A2H061 | A | A2 | A23 | A23E |  | 625 | -25.4709 | 28.2638 | 1984-04-13 | 2018-05-10 |  | 629.4239 | 220677.051 | 27867.2291 | 27.8672 | 60300.6929 | 1110 | 1572 | 1142 | 1430 | 0.0052697 | 0.0076616 | 6.23 | 0.0063681 | 4.2633 | 87.3195 | 10.9149 | NI | 8.4918 | 6.9 | 1.5 | 4.48 | 4.25 | 3.3 | 0.58 | 0.26 | 0.3 | 0.28 | 777 | 609 | 682 | 682 | 737 | 534 | 651 | 664 | 0.177 | 28.469 | 11 | 16 | 1 | 1 | 1 | 4 | 1 | 1 | 2 | 1 | 5 | 5 | 5 | 1 | 1 | 1 | 1 | 1 | -0.1763 | 0.59197 | 31.0459 | 130 | 57 | 79 | 95 | 113 | 139 | 160 | 184 | 53 | 74 | 90 | 106 | 130 | 150 | 173 | 0 | 0 | 0 | 90 | 10 | 0 | 0 | 0 | A2H061 | 0 | 0 | 0 | 0 | 0 | 0 | 0 | 100 | 0
A2H063 | A | A2 | A23 | A23E |  | 30 | -25.7014 | 28.1916 | 1984-05-10 | 2018-05-22 | 1984 | 33.2228 | 32113.8961 | 4689.7599 | 4.6898 | 10716.509 | 1245 | 1373 | 1247 | 1321 | 0.0075166 | 0.011944 | 7.75 | 0.009207 | 4.3151 | 97.7335 | 2.5042 | NI | 3.5967 | 6.6 | 3.85 | 4.85 | 3.95 | 3.95 | 0.42 | 0.26 | 0.27 | 0.27 | 736 | 675 | 694 | 690 | 711 | 600 | 650 | 651 | 0 | 55.732 | 11 | 16 | 1 | 1 | 1 | 4 | 1 | 1 | 2 | 1 | 5 | 5 | 5 | 1 | 1 | 1 | 1 | 1 | -0.11807 | 0.60465 | 26.4203 | 125 | 39 | 54 | 65 | 77 | 95 | 110 | 126 | 43 | 59 | 71 | 85 | 104 | 120 | 138 | 0 | 0 | 0 | 90 | 10 | 0 | 0 | 0 | A2H063 | 0 | 0 | 0 | 0 | 0 | 0 | 0 | 100 | 0
A2H077 | A | A2 | A23 | A23B |  | 1028 | -25.3812 | 28.3164 | 1905-12-15 | 1950-03-04 |  | 1032.2381 | 287489.7793 | 50933.145 | 50.9331 | 92438.1398 | 1078 | 1644 | 1111 | 1411 | 0.0040857 | 0.006123 | 6.35 | 0.0043272 | 4.2222 | 86.5118 | 17.5987 | NI | 13.6473 | 6.6 | 2.15 | 4.37 | 4.1 | 4.1 | 0.53 | 0.19 | 0.41 | 0.4 | 754 | 593 | 683 | 687 | 752 | 467 | 662 | 681 | 0.181 | 13.565 | 12 | 28 | 1 | 1 | 1 | 4 | 1 | 1 | 2 | 1 | 5 | 5 | 4 | 1 | 1 | 0 | 1 | 1 | -0.1763 | 0.59197 | 31.0459 | 122 | 62 | 86 | 104 | 124 | 152 | 175 | 201 | 59 | 81 | 98 | 116 | 142 | 164 | 189 | 0 | 0 | 0 | 100 | 0 | 0 | 0 | 0 | A2H077 | 0 | 0 | 0 | 0 | 0 | 0 | 0 | 100 | 0
A2R001 | A | A2 | A21 | A21H |  | 4014 | -25.7256 | 27.8485 | 1922-10-01 | 2018-05-25 |  | 4006.5397 | 531136.5367 | 41546.5098 | 41.5465 | 99188.3414 | 1129 | 1805 | 1169 | 1558 | 0.0048238 | 0.0068153 | 7.81 | 0.0052291 | 4.6561 | 77.0258 | 17.2741 | NI | 10.9823 | 7 | 1.3 | 3.88 | 3.35 | 2.4 | 0.65 | 0.21 | 0.49 | 0.51 | 831 | 588 | 686 | 682 | 912 | 552 | 662 | 660 | 0.363 | 15.507 | 12 | 19 | 1 | 1 | 4 | 4 | 1 | 2 | 2 | 1 | 5 | 5 | 4 | 1 | 1 | 0 | 1 | 1 | -0.12861 | 0.75529 | 27.9718 | 116 | 60 | 82 | 99 | 116 | 140 | 160 | 182 | 53 | 73 | 88 | 103 | 125 | 143 | 162 | 0 | 0 | 0 | 100 | 0 | 0 | 0 | 0 | A2R001 | 0 | 0 | 0 | 0 | 0 | 0 | 0 | 100 | 0
A2R003 | A | A2 | A22 | A22G |  | 493 | -25.7856 | 27.2592 | 1929-01-01 | 2018-02-26 |  | 491.4992 | 176155.173 | 8628.9019 | 8.6289 | 35751.5379 | 1192 | 1636 | 1210 | 1537 | 0.0090963 | 0.012419 | 10.41 | 0.012195 | 5.2424 | 85.704 | 5.6829 | NI | 3.9177 | 7 | 1.89 | 4.36 | 4.29 | 4.22 | 0.56 | 0.28 | 0.38 | 0.38 | 782 | 612 | 658 | 654 | 718 | 569 | 637 | 634 | 0.145 | 0.11 | 11 | 19 | 1 | 1 | 4 | 4 | 1 | 2 | 2 | 1 | 5 | 5 | 4 | 1 | 1 | 0 | 1 | 1 | -0.012018 | 0.72443 | 29.7191 | 116 | 47 | 64 | 75 | 87 | 103 | 116 | 130 | 43 | 58 | 69 | 80 | 95 | 106 | 119 | 0 | 0 | 0 | 100 | 0 | 0 | 0 | 0 | A2R003 | 0 | 0 | 0 | 100 | 0 | 0 | 0 | 0 | 0
A2R005 | A | A2 | A21 | A21K |  | 119 | -25.7803 | 27.4873 | 1935-02-01 | 2018-07-01 |  | 118.4233 | 69490.6533 | 6898.0335 | 6.898 | 19353.9951 | 1252 | 1717 | 1275 | 1460 | 0.011821 | 0.024026 | 12.23 | 0.012745 | 5.0146 | 92.0997 | 3.4832 | NI | 2.9064 | 6.6 | 3.11 | 5.42 | 6.28 | 6.28 | 0.45 | 0.31 | 0.32 | 0.33 | 757 | 666 | 718 | 724 | 702 | 637 | 673 | 677 | 0.627 | 0.132 | 11 | 19 | 1 | 1 | 4 | 4 | 1 | 2 | 2 | 1 | 5 | 5 | 5 | 1 | 1 | 1 | 1 | 1 | -0.049914 | 0.8243 | 24.9572 | 137 | 45 | 61 | 72 | 84 | 100 | 114 | 127 | 43 | 58 | 69 | 80 | 96 | 108 | 121 | 0 | 0 | 0 | 50 | 50 | 0 | 0 | 0 | A2R005 | 0 | 0 | 0 | 100 | 0 | 0 | 0 | 0 | 0
A2R006 | A | A2 | A22 | A22H |  | 1068 | -25.5635 | 27.3499 | 1936-10-01 | 2018-06-06 |  | 1068.4861 | 273711.747 | 37030.6788 | 37.0307 | 74994.4585 | 1065 | 1636 | 1086 | 1404 | 0.0045139 | 0.0076139 | 8.78 | 0.0056538 | 5.1641 | 84.9821 | 13.5157 | NI | 7.7753 | 7 | 1.89 | 4.92 | 5.2 | 5.87 | 0.56 | 0.15 | 0.29 | 0.31 | 782 | 610 | 658 | 651 | 718 | 565 | 633 | 633 | 0.257 | 4.022 | 11 | 19 | 1 | 1 | 4 | 4 | 1 | 2 | 2 | 1 | 5 | 5 | 4 | 1 | 1 | 0 | 1 | 1 | -0.068347 | 0.77809 | 31.7232 | 123 | 59 | 80 | 96 | 111 | 132 | 149 | 167 | 52 | 70 | 84 | 97 | 116 | 131 | 146 | 0 | 0 | 0 | 60 | 40 | 0 | 0 | 0 | A2R006 | 0 | 0 | 0 | 100 | 0 | 0 | 0 | 0 | 0
A2R007 | A | A2 | A22 | A22A |  | 719 | -25.4977 | 26.6899 | 1940-02-01 | 2018-06-07 |  | 717.4079 | 263392.325 | 42217.9877 | 42.218 | 78798.8271 | 1161 | 1619 | 1200 | 1534 | 0.0054374 | 0.0058123 | 5.81 | 0.0056515 | 5.8271 | 87.7114 | 14.0427 | NI | 9.7267 | 7 | 1.89 | 3.54 | 2.75 | 2.31 | 0.56 | 0.29 | 0.45 | 0.45 | 670 | 553 | 603 | 604 | 626 | 510 | 589 | 593 | 0.06 | 0.297 | 12 | 32 | 1 | 1 | 4 | 4 | 1 | 2 | 2 | 1 | 4 | 4 | 4 | 0 | 0 | 0 | 1 | 1 | 0.037806 | 0.73386 | 39.9496 | 118 | 57 | 78 | 92 | 108 | 128 | 145 | 163 | 52 | 71 | 85 | 99 | 118 | 133 | 149 | 0 | 0 | 70 | 30 | 0 | 0 | 0 | 0 | A2R007 | 0 | 0 | 0 | 100 | 0 | 0 | 0 | 0 | 0
A2R009 | A | A2 | A23 | A23A |  | 683 | -25.6211 | 28.3722 | 1958-10-22 | 2018-05-22 |  | 684.3061 | 186517.7271 | 27434.3841 | 27.4344 | 57465.9236 | 1176 | 1644 | 1220 | 1491 | 0.0061017 | 0.008144 | 6.83 | 0.0062878 | 4.1404 | 86.6358 | 10.5691 | NI | 8.4698 | 6.6 | 2.15 | 4.43 | 4.1 | 4.1 | 0.53 | 0.26 | 0.42 | 0.42 | 754 | 608 | 697 | 694 | 752 | 557 | 687 | 691 | 0.308 | 19.175 | 12 | 16 | 1 | 1 | 4 | 4 | 1 | 2 | 2 | 1 | 5 | 5 | 4 | 1 | 1 | 0 | 1 | 1 | -0.13334 | 0.79586 | 28.8365 | 123 | 56 | 77 | 93 | 110 | 135 | 156 | 179 | 53 | 73 | 88 | 104 | 128 | 148 | 170 | 0 | 0 | 0 | 100 | 0 | 0 | 0 | 0 | A2R009 | 0 | 0 | 0 | 0 | 0 | 0 | 0 | 100 | 0
A2R011 | A | A2 | A22 | A22B |  | 286 | -25.7001 | 26.9039 | 1964-12-25 | 2018-06-07 |  | 285.886 | 117267.3292 | 10929.7219 | 10.9297 | 26516.3179 | 1259 | 1595 | 1271 | 1447 | 0.0078043 | 0.012671 | 6.78 | 0.0088499 | 5.6009 | 88.5985 | 5.108 | NI | 3.9969 | 7 | 1.89 | 4.23 | 4.55 | 4.86 | 0.56 | 0.39 | 0.42 | 0.41 | 663 | 518 | 602 | 600 | 673 | 491 | 575 | 572 | 0.301 | 0.667 | 11 | 19 | 1 | 1 | 4 | 4 | 4 | 2 | 2 | 2 | 4 | 4 | 4 | 0 | 0 | 0 | 1 | 1 | -0.016665 | 0.75991 | 42.0638 | 116 | 45 | 61 | 73 | 85 | 101 | 115 | 129 | 42 | 58 | 69 | 80 | 96 | 109 | 122 | 0 | 0 | 50 | 50 | 0 | 0 | 0 | 0 | A2R011 | 0 | 0 | 0 | 100 | 0 | 0 | 0 | 0 | 0
A2R012 | A | A2 | A23 | A23J |  | 6160 | -25.1315 | 27.809 | 1970-03-24 | 2018-05-30 |  | 6143.5923 | 690957.197 | 55109.5416 | 55.1095 | 188978.8233 | 979 | 1644 | 1004 | 1324 | 0.0017359 | 0.0035189 | 4.36 | 0.0022577 | 4.7623 | 78.5337 | 39.2092 | NI | 42.8146 | 6.9 | 1.03 | 3.93 | 4.01 | 2.55 | 0.58 | 0.19 | 0.33 | 0.32 | 777 | 486 | 620 | 607 | 752 | 358 | 584 | 570 | 0.137 | 9.803 | 6 | 19 | 1 | 1 | 1 | 4 | 1 | 1 | 2 | 1 | 5 | 5 | 4 | 1 | 1 | 0 | 1 | 1 | -0.092533 | 0.7199 | 25.7409 | 123 | 68 | 93 | 111 | 131 | 158 | 180 | 204 | 68 | 94 | 112 | 131 | 159 | 181 | 205 | 0 | 0 | 0 | 0 | 100 | 0 | 0 | 0 | A2R012 | 0 | 0 | 0 | 0 | 0 | 0 | 0 | 100 | 0
A2R014 | A | A2 | A22 | A22J |  | 6098 | -25.3085 | 27.4745 | 1971-05-03 | 2018-04-20 |  | 6098.7022 | 633802.6989 | 86303.4422 | 86.3034 | 141726.2724 | 975 | 1613 | 992 | 1263 | 0.0020192 | 0.0045016 | 6.83 | 0.0025495 | 5.0663 | 77.0506 | 29.981 | NI | 15.2751 | 7 | 1.89 | 4.53 | 4.4 | 5.87 | 0.56 | 0.15 | 0.34 | 0.32 | 782 | 518 | 610 | 603 | 718 | 453 | 579 | 577 | 0.185 | 2.435 | 11 | 19 | 1 | 1 | 1 | 4 | 1 | 1 | 2 | 1 | 4 | 5 | 4 | 0 | 1 | 0 | 1 | 1 | -0.068347 | 0.64447 | 25.5618 | 126 | 67 | 91 | 108 | 126 | 150 | 170 | 190 | 59 | 81 | 96 | 112 | 133 | 151 | 169 | 0 | 0 | 0 | 0 | 100 | 0 | 0 | 0 | A2R014 | 0 | 0 | 0 | 0 | 0 | 0 | 0 | 100 | 0
A2R015 | A | A2 | A21 | A21K |  | 6027 | -25.4068 | 27.5775 | 1984-06-01 | 2018-05-29 |  | 6021.5591 | 672749.2649 | 72893.7637 | 72.8938 | 159858.1682 | 991 | 1805 | 1023 | 1490 | 0.0032601 | 0.005092 | 7.22 | 0.0038951 | 4.9522 | 76.7363 | 27.9409 | NI | 24.5308 | 7 | 1.3 | 4.33 | 4.23 | 2.4 | 0.65 | 0.15 | 0.4 | 0.39 | 831 | 579 | 672 | 672 | 912 | 528 | 649 | 653 | 0.381 | 10.719 | 12 | 19 | 1 | 1 | 4 | 4 | 1 | 2 | 2 | 1 | 5 | 5 | 4 | 1 | 1 | 0 | 1 | 1 | -0.10043 | 0.77839 | 34.0986 | 118 | 66 | 91 | 109 | 127 | 153 | 175 | 198 | 66 | 90 | 108 | 126 | 152 | 173 | 196 | 0 | 0 | 0 | 50 | 50 | 0 | 0 | 0 | A2R015 | 0 | 0 | 0 | 0 | 0 | 0 | 0 | 100 | 0
A3R001 | A | A3 | A31 | A31B |  | 1160 | -25.4697 | 26.3936 | 1934-10-31 | 2018-06-06 |  | 1145.4585 | 270376.5101 | 48273.4216 | 48.2734 | 90915.7659 | 1050 | 1578 | 1074 | 1468 | 0.0046666 | 0.0058076 | 9.45 | 0.0057782 | 6.1247 | 85.2288 | 15.5445 | NI | 7.9066 | 7 | 1.6 | 3.61 | 3.31 | 2.75 | 0.61 | 0.31 | 0.49 | 0.48 | 654 | 557 | 605 | 605 | 620 | 513 | 577 | 579 | 0.125 | 0.065 | 11 | 32 | 1 | 1 | 4 | 4 | 1 | 2 | 2 | 1 | 4 | 4 | 4 | 0 | 0 | 0 | 1 | 1 | 0.010243 | 0.75034 | 24.4444 | 122 | 60 | 82 | 97 | 113 | 133 | 150 | 167 | 51 | 70 | 83 | 96 | 114 | 128 | 142 | 0 | 0 | 100 | 0 | 0 | 0 | 0 | 0 | A3R001 | 0 | 0 | 0 | 100 | 0 | 0 | 0 | 0 | 0
A3R002 | A | A3 | A31 | A31D |  | 1157 | -25.522 | 26.1498 | 1936-05-18 | 2018-05-31 |  | 1126.5788 | 301863.0839 | 21510.8989 | 21.5109 | 87600.1952 | 1141 | 1584 | 1189 | 1533 | 0.0059482 | 0.0050571 | 5.23 | 0.0052359 | 6.364 | 85.3835 | 15.6903 | NI | 10.208 | 6.34 | 1.6 | 4.13 | 4 | 5.04 | 0.61 | 0.31 | 0.43 | 0.38 | 618 | 513 | 559 | 561 | 632 | 463 | 537 | 539 | 0.077 | 0.579 | 7 | 32 | 1 | 1 | 4 | 4 | 1 | 2 | 2 | 1 | 4 | 4 | 4 | 0 | 0 | 0 | 1 | 1 | 0.047571 | 0.72503 | 6.8292 | 110 | 57 | 77 | 92 | 106 | 125 | 139 | 154 | 51 | 70 | 83 | 96 | 113 | 126 | 139 | 0 | 0 | 100 | 0 | 0 | 0 | 0 | 0 | A3R002 | 0 | 0 | 0 | 100 | 0 | 0 | 0 | 0 | 0
A3R003 | A | A3 | A31 | A31E |  | 1762 | -25.4437 | 26.3466 | 1955-02-01 | 2018-03-01 |  | 1731.9271 | 371192.0879 | 43076.2588 | 43.0763 | 116889.3272 | 1046 | 1584 | 1082 | 1529 | 0.0047509 | 0.0046026 | 6.51 | 0.0050988 | 6.1737 | 83.7264 | 19.7936 | NI | 13.5478 | 6.34 | 1.6 | 4.06 | 3.96 | 5.04 | 0.61 | 0.31 | 0.41 | 0.38 | 655 | 513 | 572 | 569 | 632 | 463 | 538 | 539 | 0.107 | 0.508 | 7 | 32 | 1 | 1 | 4 | 4 | 1 | 2 | 2 | 1 | 4 | 4 | 4 | 0 | 0 | 0 | 1 | 1 | 0.053403 | 0.62215 | -0.25611 | 113 | 61 | 84 | 100 | 115 | 135 | 151 | 167 | 56 | 77 | 91 | 105 | 124 | 138 | 153 | 0 | 0 | 100 | 0 | 0 | 0 | 0 | 0 | A3R003 | 0 | 0 | 0 | 100 | 0 | 0 | 0 | 0 | 0
A3R004 | A | A3 | A32 | A32C |  | 8619 | -24.8701 | 26.4532 | 1987-02-13 | 2018-03-06 |  | 8581.7402 | 825789.0027 | 67573.0242 | 67.573 | 200299.9998 | 948 | 1584 | 967 | 1465 | 0.0023669 | 0.0031752 | 5.25 | 0.003315 | 6.143 | 75.3993 | 35.3689 | NI | 34.5768 | 7 | 1.6 | 4.01 | 3.58 | 2.75 | 0.61 | 0.19 | 0.36 | 0.33 | 655 | 497 | 572 | 574 | 639 | 426 | 539 | 541 | 0.167 | 1.21 | 6 | 32 | 1 | 1 | 1 | 4 | 1 | 1 | 2 | 1 | 4 | 4 | 4 | 0 | 0 | 0 | 1 | 1 | -0.033083 | 0.70252 | 42.0165 | 126 | 70 | 96 | 114 | 132 | 156 | 174 | 193 | 70 | 96 | 114 | 132 | 156 | 174 | 193 | 0 | 0 | 0 | 100 | 0 | 0 | 0 | 0 | A3R004 | 0 | 0 | 0 | 0 | 0 | 0 | 0 | 100 | 0
A4H005 | A | A4 | A42 | A42F |  | 3786 | -24.0807 | 27.7727 | 1962-08-27 | 2018-07-12 | 1962 | 3821.6366 | 462383.1084 | 80456.9317 | 80.4569 | 147420.342 | 945 | 1707 | 975 | 1294 | 0.0029375 | 0.0051689 | 9.47 | 0.0028852 | 5.086 | 80.3797 | 29.4671 | NI | 15.7657 | 6.2 | 1.61 | 3.72 | 3.99 | 2.41 | 0.55 | 0.31 | 0.42 | 0.39 | 763 | 510 | 633 | 632 | 728 | 445 | 584 | 582 | 0.061 | 0.147 | 11 | 32 | 1 | 1 | 1 | 1 | 1 | 1 | 1 | 1 | 5 | 5 | 4 | 1 | 1 | 0 | 1 | 1 | -0.039329 | 0.93439 | 45.918 | 134 | 71 | 97 | 115 | 134 | 161 | 182 | 204 | 63 | 86 | 103 | 120 | 143 | 162 | 182 | 0 | 0 | 0 | 50 | 50 | 0 | 0 | 0 | A4H005 | 0 | 0 | 0 | 0 | 0 | 0 | 0 | 100 | 0
A4H007 | A | A4 | A42 | A42H |  | 398 | -23.7639 | 27.909 | 1962-09-25 | 2018-07-12 | 1962 | 396.551 | 158439.1343 | 23209.3042 | 23.2093 | 40971.1322 | 870 | 1375 | 908 | 1275 | 0.010344 | 0.012326 | 10.8 | 0.011943 | 5.0882 | 87.6169 | 6.3625 | NI | 2.9693 | 6.2 | 1.9 | 3.7 | 2.9 | 5.6 | 0.45 | 0.32 | 0.4 | 0.42 | 640 | 488 | 572 | 574 | 559 | 499 | 525 | 525 | 0.003 | 0 | 6 | 68 | 5 | 6 | 1 | 1 | 1 | 1 | 1 | 1 | 5 | 5 | 5 | 1 | 1 | 1 | 1 | 1 | -0.068043 | 0.8571 | 36.3911 | 139 | 52 | 72 | 87 | 101 | 122 | 139 | 156 | 43 | 60 | 72 | 84 | 101 | 115 | 129 | 0 | 0 | 0 | 0 | 100 | 0 | 0 | 0 | A4H007 | 0 | 0 | 0 | 0 | 0 | 0 | 0 | 100 | 0
A4R001 | A | A4 | A42 | A42F |  | 4220 | -23.9841 | 27.719 | 1980-04-09 | 2018-06-07 |  | 4323.4286 | 504551.8655 | 86388.6991 | 86.3887 | 166720.7642 | 880 | 1707 | 935 | 1281 | 0.0030439 | 0.0049604 | 9.51 | 0.0027671 | 5.1705 | 80.1072 | 32.9206 | NI | 20.1918 | 6.2 | 1.61 | 3.69 | 3.78 | 2.41 | 0.55 | 0.29 | 0.42 | 0.39 | 763 | 486 | 625 | 627 | 728 | 445 | 579 | 578 | 0.145 | 0.115 | 11 | 68 | 1 | 6 | 1 | 1 | 1 | 1 | 1 | 1 | 5 | 5 | 4 | 1 | 1 | 0 | 1 | 1 | -0.039329 | 0.8898 | 44.5127 | 123 | 71 | 97 | 116 | 136 | 163 | 184 | 207 | 67 | 92 | 110 | 128 | 153 | 174 | 195 | 0 | 0 | 0 | 100 | 0 | 0 | 0 | 0 | A4R001 | 0 | 0 | 0 | 0 | 0 | 0 | 0 | 100 | 0
A5H004 | A | A5 | A50 | A50B |  | 629 | -23.9818 | 28.3999 | 1955-12-01 | 2018-08-16 | 1962 | 639.6087 | 206488.5912 | 37881.2836 | 37.8813 | 72347.6402 | 1156 | 1747 | 1190 | 1565 | 0.0057086 | 0.0081689 | 9.51 | 0.0069111 | 4.5512 | 87.7413 | 12.1688 | NI | 6.2242 | 6.2 | 1.6 | 3.33 | 3.27 | 3.27 | 0.54 | 0.34 | 0.4 | 0.4 | 750 | 539 | 631 | 634 | 655 | 534 | 582 | 579 | 0.064 | 0.07 | 12 | 28 | 1 | 1 | 1 | 1 | 1 | 1 | 1 | 1 | 5 | 5 | 5 | 1 | 1 | 1 | 1 | 1 | -0.070695 | 0.82861 | 27.1984 | 123 | 58 | 79 | 95 | 110 | 132 | 149 | 168 | 49 | 67 | 80 | 94 | 112 | 127 | 143 | 0 | 0 | 0 | 90 | 10 | 0 | 0 | 0 | A5H004 | 0 | 0 | 0 | 0 | 0 | 0 | 0 | 100 | 0
A5R001 | A | A5 | A50 | A50E |  | 2322 | -23.6322 | 28.1596 | 1968-02-14 | 2018-07-11 | 1968 | 2323.1891 | 406881.8891 | 63035.0788 | 63.0351 | 142674.2893 | 864 | 1747 | 884 | 1441 | 0.0043854 | 0.0061889 | 9.45 | 0.0052053 | 4.9241 | 82.497 | 22.8944 | NI | 15.0165 | 6.2 | 1.6 | 3.59 | 3.35 | 5.6 | 0.54 | 0.22 | 0.4 | 0.4 | 750 | 432 | 574 | 577 | 655 | 389 | 547 | 557 | 0.039 | 0.03 | 6 | 68 | 5 | 6 | 1 | 1 | 1 | 1 | 1 | 1 | 5 | 5 | 5 | 1 | 1 | 1 | 1 | 1 | -0.087348 | 0.81048 | 31.1147 | 122 | 68 | 94 | 112 | 131 | 157 | 178 | 200 | 62 | 85 | 101 | 118 | 142 | 161 | 181 | 0 | 0 | 0 | 0 | 100 | 0 | 0 | 0 | A5R001 | 0 | 0 | 0 | 0 | 0 | 0 | 0 | 100 | 0
A5R002 | A | A5 | A50 | A50G |  | 3537 | -23.3811 | 28.0219 | 1968-02-07 | 2018-08-15 | 1966 | 3552.3368 | 550349.5022 | 72150.2852 | 72.1503 | 184960.7949 | 822 | 1747 | 843 | 1391 | 0.0030157 | 0.0050011 | 7.59 | 0.0039504 | 5.1665 | 81.1858 | 31.0928 | NI | 29.373 | 6.2 | 1.2 | 3.45 | 3.27 | 5.6 | 0.54 | 0.22 | 0.38 | 0.38 | 750 | 407 | 532 | 542 | 655 | 389 | 520 | 534 | 0.026 | 0.258 | 6 | 68 | 5 | 6 | 1 | 1 | 1 | 1 | 1 | 1 | 5 | 5 | 4 | 1 | 1 | 0 | 1 | 1 | -0.087348 | 0.87805 | 23.5608 | 122 | 70 | 98 | 117 | 137 | 165 | 187 | 211 | 70 | 97 | 117 | 137 | 164 | 187 | 210 | 0 | 0 | 0 | 0 | 100 | 0 | 0 | 0 | A5R002 | 0 | 0 | 0 | 0 | 0 | 0 | 0 | 100 | 0
A6H010 | A | A6 | A61 | A61C |  | 70 | -24.574 | 28.6395 | 1964-08-28 | 2018-01-24 | 1964 | 70.5263 | 64937.0135 | 16750.03 | 16.75 | 26659.5864 | 1150 | 1545 | 1172 | 1465 | 0.014509 | 0.014816 | 7.52 | 0.014654 | 4.1007 | 95.8449 | 4.2241 | NI | 3.6089 | 6 | 2.56 | 4.16 | 3.63 | 3.63 | 0.53 | 0.34 | 0.46 | 0.48 | 650 | 615 | 632 | 632 | 591 | 499 | 560 | 567 | 0.084 | 0.04 | 12 | 28 | 1 | 1 | 1 | 1 | 1 | 1 | 1 | 1 | 5 | 5 | 5 | 1 | 1 | 1 | 1 | 1 | -0.11998 | 0.84645 | 20.3375 | 122 | 44 | 61 | 72 | 84 | 101 | 114 | 129 | 43 | 58 | 69 | 81 | 97 | 110 | 123 | 0 | 0 | 0 | 100 | 0 | 0 | 0 | 0 | A6H010 | 0 | 0 | 0 | 0 | 0 | 0 | 0 | 100 | 0
A6H011 | A | A6 | A61 | A61A |  | 73 | -24.7618 | 28.3444 | 1966-11-24 | 2018-05-22 | 1966 | 73.8682 | 56381.1879 | 6936.418 | 6.9364 | 15011.7961 | 1188 | 1496 | 1198 | 1408 | 0.015905 | 0.020517 | 8.54 | 0.018652 | 4.3237 | 93.2995 | 2.4737 | NI | 3.1257 | 6.05 | 1.81 | 4.56 | 5.13 | 5.13 | 0.45 | 0.3 | 0.4 | 0.37 | 704 | 614 | 640 | 637 | 642 | 561 | 603 | 604 | 0.004 | 0 | 11 | 28 | 1 | 1 | 1 | 1 | 1 | 1 | 1 | 1 | 4 | 4 | 4 | 0 | 0 | 0 | 1 | 1 | -0.081206 | 0.8323 | 46.0877 | 116 | 37 | 51 | 61 | 71 | 85 | 96 | 108 | 39 | 54 | 64 | 75 | 89 | 101 | 114 | 0 | 0 | 0 | 100 | 0 | 0 | 0 | 0 | A6H011 | 0 | 0 | 0 | 0 | 0 | 0 | 0 | 100 | 0
A6H012 | A | A6 | A61 | A61B |  | 120 | -24.6655 | 28.4761 | 1966-11-12 | 2018-06-12 | 1966 | 122.6861 | 78862.5982 | 9559.8753 | 9.5599 | 21161.3753 | 1168 | 1601 | 1192 | 1479 | 0.014062 | 0.020462 | 14.72 | 0.018083 | 4.2258 | 91.5995 | 3.2609 | NI | 1.8677 | 6.15 | 2.19 | 4.9 | 5.65 | 6 | 0.53 | 0.31 | 0.43 | 0.43 | 649 | 613 | 628 | 628 | 621 | 563 | 586 | 586 | 0.006 | 0.14 | 12 | 28 | 1 | 1 | 1 | 1 | 1 | 1 | 1 | 1 | 5 | 5 | 5 | 1 | 1 | 1 | 1 | 1 | -0.088336 | 0.79123 | 36.2496 | 127 | 42 | 57 | 68 | 79 | 95 | 107 | 121 | 36 | 50 | 59 | 69 | 83 | 94 | 106 | 0 | 0 | 0 | 100 | 0 | 0 | 0 | 0 | A6H012 | 0 | 0 | 0 | 0 | 0 | 0 | 0 | 100 | 0
A6H018 | A | A6 | A61 | A61A |  | 12 | -24.7709 | 28.3488 | 1973-07-27 | 2018-01-23 | 1973 | 13.8566 | 21264.8848 | 2267.0558 | 2.2671 | 4966.8025 | 1200 | 1347 | 1211 | 1326 | 0.030217 | 0.029597 | 9.94 | 0.030872 | 4.3169 | 98.0613 | 0.86939 | NI | 2.4126 | 5.35 | 1.81 | 3.64 | 2.95 | 2.95 | 0.45 | 0.3 | 0.36 | 0.37 | 676 | 641 | 658 | 658 | 624 | 599 | 609 | 609 | 0 | 0.458 | 11 | 28 | 1 | 1 | 1 | 1 | 1 | 1 | 1 | 1 | 4 | 4 | 4 | 0 | 0 | 0 | 1 | 1 | -0.081206 | 0.83613 | 26.4327 | 115 | 27 | 37 | 44 | 51 | 62 | 70 | 79 | 37 | 51 | 61 | 71 | 85 | 97 | 109 | 0 | 0 | 0 | 100 | 0 | 0 | 0 | 0 | A6H018 | 0 | 0 | 0 | 0 | 0 | 0 | 0 | 100 | 0
A6H020 | A | A6 | A61 | A61B |  | 43 | -24.6711 | 28.5606 | 1973-08-10 | 2018-05-22 | 1973 | 43.4918 | 44265.6471 | 8323.6114 | 8.3236 | 15074.5878 | 1149 | 1519 | 1163 | 1431 | 0.017344 | 0.024545 | 14.01 | 0.023704 | 4.1437 | 95.8671 | 2.2628 | NI | 1.7509 | 6 | 1.81 | 4.64 | 5.95 | 6 | 0.48 | 0.31 | 0.4 | 0.42 | 644 | 610 | 631 | 635 | 596 | 543 | 572 | 572 | 0.003 | 0 | 12 | 28 | 1 | 1 | 1 | 1 | 1 | 1 | 1 | 1 | 5 | 5 | 5 | 1 | 1 | 1 | 1 | 1 | -0.088336 | 0.8262 | 34.1755 | 126 | 39 | 53 | 63 | 74 | 89 | 100 | 113 | 36 | 49 | 59 | 69 | 82 | 93 | 105 | 0 | 0 | 0 | 100 | 0 | 0 | 0 | 0 | A6H020 | 0 | 0 | 0 | 0 | 0 | 0 | 0 | 100 | 0
A6H021 | A | A6 | A61 | A61C |  | 16 | -24.633 | 28.5973 | 1973-06-26 | 2018-06-12 | 1973 | 19.03 | 26270.1247 | 5029.3964 | 5.0294 | 8454.9406 | 1166 | 1472 | 1175 | 1415 | 0.025334 | 0.036192 | 11.81 | 0.037848 | 4.1232 | 97.7287 | 1.2107 | NI | 1.7797 | 6 | 1.81 | 5.24 | 5.67 | 6 | 0.48 | 0.36 | 0.42 | 0.36 | 647 | 623 | 637 | 639 | 579 | 508 | 543 | 536 | 0 | 0 | 11 | 28 | 1 | 1 | 1 | 1 | 1 | 1 | 1 | 1 | 5 | 5 | 5 | 1 | 1 | 1 | 1 | 1 | -0.11998 | 0.64581 | 30.9491 | 118 | 31 | 42 | 50 | 58 | 70 | 79 | 89 | 35 | 48 | 57 | 67 | 80 | 90 | 102 | 0 | 0 | 0 | 100 | 0 | 0 | 0 | 0 | A6H021 | 0 | 0 | 0 | 0 | 0 | 0 | 0 | 100 | 0
A6H022 | A | A6 | A61 | A61C |  | 1.7 | -24.602 | 28.6075 | 1973-06-26 | 1997-10-01 | 1973 | 1.7744 | 8391.6743 | 1835.0569 | 1.8351 | 3438.8496 | 1193 | 1443 | 1203 | 1409 | 0.052847 | 0.072699 | 17.11 | 0.079872 | 4.1214 | 100 | 0.45429 | NI | 1.0928 | 6 | 3.63 | 5.22 | 5.73 | 6 | 0.48 | 0.36 | 0.41 | 0.36 | 637 | 637 | 637 | 637 | 567 | 567 | 567 | 567 | 0 | 0 | 11 | 28 | 1 | 1 | 1 | 1 | 1 | 1 | 1 | 1 | 5 | 5 | 5 | 1 | 1 | 1 | 1 | 1 | -0.11998 | 0.88336 | 37.4511 | 118 | 22 | 29 | 35 | 41 | 49 | 56 | 63 | 29 | 40 | 48 | 56 | 67 | 76 | 85 | 0 | 0 | 0 | 100 | 0 | 0 | 0 | 0 | A6H022 | 0 | 0 | 0 | 0 | 0 | 0 | 0 | 100 | 0
A6H024 | A | A6 | A61 | A61E |  | 23 | -24.3166 | 28.9163 | 1973-08-24 | 2018-05-17 | 1973 | 23.8642 | 36238.3269 | 3995.8665 | 3.9959 | 9905.2854 | 1106 | 1399 | 1121 | 1287 | 0.022452 | 0.02958 | 13.13 | 0.022345 | 3.9414 | 97.8508 | 1.6753 | NI | 1.4093 | 6 | 2.55 | 3.85 | 3.04 | 3.04 | 0.48 | 0.23 | 0.39 | 0.35 | 608 | 513 | 578 | 583 | 518 | 462 | 493 | 495 | 0.029 | 0 | 6 | 28 | 1 | 1 | 1 | 2 | 1 | 1 | 1 | 1 | 5 | 5 | 5 | 1 | 1 | 1 | 1 | 1 | -0.10046 | 0.89342 | 32.731 | 122 | 35 | 48 | 57 | 66 | 79 | 90 | 101 | 33 | 45 | 54 | 62 | 75 | 85 | 95 | 0 | 0 | 0 | 100 | 0 | 0 | 0 | 0 | A6H024 | 0 | 0 | 0 | 0 | 0 | 0 | 0 | 100 | 0
A6R001 | A | A6 | A61 | A61H |  | 580 | -24.2798 | 28.7766 | 1953-03-01 | 2018-05-17 |  | 579.8937 | 225760.7101 | 30775.5649 | 30.7756 | 68765.5364 | 1165 | 1756 | 1190 | 1475 | 0.0045385 | 0.0085944 | 10.14 | 0.005526 | 4.0838 | 88.5708 | 12.7544 | NI | 5.5247 | 6.4 | 1.63 | 4.16 | 4.06 | 2.05 | 0.54 | 0.3 | 0.4 | 0.48 | 750 | 589 | 635 | 629 | 612 | 499 | 575 | 579 | 0.405 | 0.066 | 12 | 28 | 1 | 1 | 1 | 1 | 1 | 1 | 1 | 1 | 5 | 5 | 5 | 1 | 1 | 1 | 1 | 1 | -0.056249 | 0.75741 | 26.9451 | 122 | 58 | 79 | 95 | 110 | 132 | 150 | 168 | 47 | 65 | 77 | 90 | 108 | 122 | 137 | 0 | 0 | 0 | 100 | 0 | 0 | 0 | 0 | A6R001 | 0 | 0 | 0 | 0 | 0 | 0 | 0 | 100 | 0
A6R002 | A | A6 | A62 | A62J |  | 11245 | -23.1919 | 28.6981 | 1967-10-02 | 2018-05-16 |  | 11236.0266 | 1002571.4782 | 141188.9935 | 141.189 | 325819.9427 | 813 | 1475 | 842 | 1111 | 0.0011796 | 0.0020318 | 7.4 | 0.0011008 | 4.7018 | 78.0219 | 78.6408 | NI | 140.3765 | 7 | 1.03 | 3.72 | 3.46 | 2.2 | 0.59 | 0.14 | 0.37 | 0.36 | 797 | 335 | 542 | 544 | 642 | 315 | 493 | 502 | 0.078 | 2.135 | 6 | 68 | 5 | 6 | 1 | 2 | 1 | 1 | 1 | 1 | 5 | 5 | 4 | 1 | 1 | 0 | 1 | 1 | -0.026542 | 0.79505 | 21.2512 | 124 | 75 | 103 | 122 | 143 | 171 | 194 | 218 | 95 | 130 | 155 | 181 | 216 | 245 | 276 | 0 | 0 | 0 | 0 | 100 | 0 | 0 | 0 | A6R002 | 0 | 0 | 0 | 0 | 0 | 0 | 0 | 100 | 0
A7H001 | A | A7 | A71 | A71H |  | 7703 | -22.9091 | 29.6139 | 1957-07-12 | 2000-01-27 | 1957 | 7726.0895 | 689326.8016 | 95197.1959 | 95.1972 | 197768.5723 | 736 | 1731 | 828 | 1267 | 0.0032821 | 0.0050311 | 4.75 | 0.0029597 | 4.1849 | 76.4138 | 36.587 | NI | 26.1214 | 7 | 1.4 | 3.47 | 3.17 | 3.17 | 0.64 | 0.23 | 0.36 | 0.37 | 920 | 273 | 434 | 408 | 780 | 197 | 429 | 413 | 0.048 | 4.536 | 6 | 69 | 5 | 4 | 1 | 2 | 1 | 1 | 1 | 1 | 5 | 5 | 4 | 1 | 2 | 0 | 1 | 1 | -0.14264 | 0.81238 | 21.1182 | 115 | 61 | 85 | 103 | 120 | 144 | 163 | 182 | 60 | 83 | 100 | 116 | 140 | 158 | 177 | 0 | 0 | 0 | 0 | 100 | 100 | 0 | 0 | A7H001 | 0 | 0 | 0 | 0 | 0 | 0 | 0 | 100 | 0
A7H003 | A | A7 | A71 | A71D |  | 6700 | -23.0674 | 29.5789 | 1947-10-01 | 1995-11-08 | 1947 | 6702.5536 | 604831.5236 | 83289.3223 | 83.2893 | 172565.7121 | 838 | 1731 | 880 | 1283 | 0.0030281 | 0.0051748 | 3.9 | 0.0031138 | 4.1102 | 76.7689 | 32.3038 | NI | 20.239 | 7 | 1.6 | 3.4 | 3.17 | 3.17 | 0.64 | 0.23 | 0.36 | 0.36 | 919 | 328 | 428 | 405 | 706 | 197 | 423 | 403 | 0.045 | 4.307 | 6 | 69 | 5 | 4 | 1 | 2 | 1 | 1 | 1 | 1 | 5 | 5 | 4 | 1 | 2 | 0 | 1 | 1 | -0.14264 | 0.88242 | 16.8318 | 117 | 60 | 83 | 100 | 117 | 140 | 158 | 178 | 57 | 79 | 95 | 111 | 133 | 150 | 169 | 0 | 0 | 0 | 0 | 100 | 100 | 0 | 0 | A7H003 | 0 | 0 | 0 | 0 | 0 | 0 | 0 | 100 | 0
A8R002 | A | A8 | A80 | A80H |  | 156 | -22.635 | 30.3988 | 1964-01-01 | 2018-08-14 |  | 154.6323 | 84893.3379 | 7546.2375 | 7.5462 | 24122.9446 | 572 | 1077 | 572 | 879 | 0.012843 | 0.020934 | 14.65 | 0.016969 | 3.8193 | 90.805 | 3.6963 | NI | 2.5515 | 5.82 | 1.35 | 4.21 | 4.4 | 5.82 | 0.57 | 0.29 | 0.51 | 0.51 | 970 | 369 | 640 | 632 | 1113 | 490 | 678 | 642 | 0.365 | 1.832 | 11 | 69 | 5 | 4 | 1 | 2 | 1 | 1 | 1 | 1 | 5 | 5 | 5 | 2 | 2 | 1 | 1 | 1 | 0.059749 | 0.91674 | 39.1431 | 188 | 58 | 82 | 99 | 116 | 139 | 157 | 176 | 53 | 76 | 91 | 107 | 128 | 144 | 161 | 0 | 0 | 0 | 0 | 0 | 100 | 0 | 0 | A8R002 | 0 | 0 | 0 | 0 | 0 | 0 | 0 | 100 | 0
A8R003 | A | A8 | A80 | A80H |  | 109 | -22.6345 | 30.4021 | 1963-12-05 | 2018-05-15 |  | 109.0404 | 68207.0376 | 9939.9911 | 9.94 | 19519.3393 | 572 | 1206 | 572 | 1054 | 0.02639 | 0.032481 | 16.8 | 0.032925 | 3.8176 | 90.9712 | 2.4329 | NI | 1.6262 | 5.82 | 1.75 | 3.98 | 4.4 | 5.82 | 0.57 | 0.35 | 0.52 | 0.51 | 930 | 342 | 647 | 652 | 871 | 418 | 613 | 571 | 0.254 | 1.647 | 11 | 69 | 5 | 4 | 1 | 2 | 1 | 1 | 1 | 1 | 5 | 5 | 5 | 2 | 2 | 1 | 1 | 1 | 0.059749 | 0.92738 | 30.5959 | 170 | 52 | 73 | 88 | 103 | 124 | 140 | 156 | 45 | 64 | 77 | 90 | 108 | 122 | 136 | 0 | 0 | 0 | 0 | 0 | 100 | 0 | 0 | A8R003 | 0 | 0 | 0 | 0 | 0 | 0 | 0 | 100 | 0
A8R004 | A | A8 | A80 | A80A |  | 93 | -22.9457 | 30.164 | 1990-07-10 | 2018-05-14 |  | 94.3617 | 70327.1114 | 7114.0174 | 7.114 | 19093.9134 | 852 | 1256 | 868 | 1139 | 0.015932 | 0.021159 | 26.13 | 0.018924 | 3.7506 | 92.6892 | 2.9604 | NI | 1.205 | 5.85 | 1.95 | 4.53 | 5.68 | 5.85 | 0.6 | 0.24 | 0.41 | 0.4 | 1559 | 762 | 1087 | 1105 | 1065 | 473 | 809 | 842 | 0.183 | 6.052 | 12 | 69 | 2 | 4 | 2 | 2 | 2 | 1 | 1 | 1 | 5 | 5 | 5 | 1 | 2 | 1 | 1 | 1 | -0.004004 | 0.91626 | 38.8545 | 224 | 64 | 91 | 110 | 128 | 153 | 173 | 194 | 44 | 63 | 76 | 88 | 106 | 119 | 134 | 0 | 0 | 0 | 0 | 0 | 100 | 0 | 0 | A8R004 | 0 | 0 | 0 | 0 | 0 | 0 | 0 | 100 | 0
A9H004 | A | A9 | A92 | A92A |  | 320 | -22.771 | 30.5389 | 1932-07-26 | 2004-06-22 | 1963 | 329.3683 | 146946.7773 | 17589.0292 | 17.589 | 39077.5661 | 591 | 1330 | 596 | 887 | 0.0080074 | 0.018911 | 21.78 | 0.009929 | 3.6253 | 88.9273 | 6.5871 | NI | 3.5973 | 6 | 1.75 | 4.54 | 4.6 | 5.82 | 0.57 | 0.24 | 0.47 | 0.48 | 1381 | 495 | 852 | 830 | 1458 | 658 | 956 | 943 | 0.194 | 4.582 | 11 | 69 | 5 | 4 | 2 | 2 | 1 | 1 | 1 | 1 | 5 | 5 | 5 | 2 | 2 | 1 | 1 | 1 | 0.059749 | 0.93094 | 39.3772 | 244 | 75 | 106 | 128 | 150 | 179 | 202 | 226 | 64 | 91 | 110 | 129 | 154 | 174 | 194 | 0 | 0 | 0 | 0 | 0 | 100 | 0 | 0 | A9H004 | 0 | 0 | 0 | 0 | 0 | 0 | 0 | 100 | 0
A9H006 | A | A9 | A91 | A91D |  | 16 | -23.0357 | 30.2775 | 1961-11-13 | 2018-06-07 |  | 15.2624 | 25656.3415 | 2350.8351 | 2.3508 | 5697.0664 | 723 | 1402 | 744 | 1339 | 0.09983 | 0.11918 | 32.78 | 0.13925 | 3.6068 | 95.5843 | 0.54101 | NI | 6.4791 | 5.5 | 2.34 | 2.67 | 2.6 | 2.34 | 0.4 | 0.19 | 0.3 | 0.29 | 1862 | 1216 | 1549 | 1470 | 1771 | 1608 | 1698 | 1706 | 1.111 | 0.15 | 11 | 69 | 2 | 4 | 2 | 2 | 2 | 1 | 1 | 1 | 5 | 5 | 5 | 2 | 2 | 1 | 1 | 1 | 0.05356 | 0.88809 | 39.5299 | 271 | 33 | 47 | 56 | 66 | 79 | 89 | 100 | 105 | 149 | 179 | 209 | 250 | 283 | 316 | 0 | 0 | 0 | 0 | 0 | 100 | 0 | 0 | A9H006 | 0 | 0 | 0 | 0 | 0 | 0 | 0 | 100 | 0
A9H012 | A | A9 | A91 | A91H |  | 1758 | -22.7685 | 30.8893 | 1987-11-04 | 2018-08-15 |  | 2264.7883 | 496034.2095 | 90479.6928 | 90.4797 | 170721.9404 | 432 | 1101 | 454 | 838 | 0.0023639 | 0.0039187 | 11.5 | 0.002999 | 3.4114 | 84.4744 | 32.5043 | NI | 45.9985 | 6.8 | 1.4 | 3.79 | 3.85 | 4 | 0.6 | 0.19 | 0.4 | 0.4 | 2031 | 411 | 759 | 681 | 1878 | 417 | 865 | 775 | 0.324 | 5.881 | 11 | 69 | 5 | 4 | 1 | 2 | 1 | 1 | 1 | 1 | 5 | 5 | 5 | 2 | 2 | 1 | 1 | 1 | 0.059749 | 0.81742 | 21.042 | 232 | 101 | 143 | 172 | 201 | 241 | 272 | 304 | 105 | 148 | 179 | 209 | 250 | 283 | 316 | 0 | 0 | 0 | 0 | 100 | 0 | 0 | 0 | A9H012 | 0 | 0 | 0 | 0 | 0 | 0 | 0 | 100 | 0
A9R001 | A | A9 | A91 | A91B |  | 505 | -23.107 | 30.125 | 1952-10-01 | 2018-06-06 |  | 504.3178 | 182047.7927 | 17593.9665 | 17.594 | 47713.3346 | 729 | 1101 | 757 | 998 | 0.0059684 | 0.0077966 | 11.07 | 0.0067347 | 3.6676 | 87.7359 | 8.92 | NI | 4.8444 | 5.85 | 1.4 | 3.69 | 4 | 4 | 0.6 | 0.28 | 0.47 | 0.49 | 1628 | 447 | 678 | 640 | 1093 | 417 | 670 | 657 | 0.29 | 1.431 | 11 | 69 | 2 | 4 | 1 | 2 | 1 | 1 | 1 | 1 | 5 | 5 | 5 | 1 | 2 | 1 | 1 | 1 | 0.044878 | 0.89631 | 27.2254 | 158 | 65 | 92 | 111 | 130 | 156 | 176 | 197 | 57 | 80 | 97 | 113 | 136 | 154 | 172 | 0 | 0 | 0 | 0 | 0 | 100 | 0 | 0 | A9R001 | 0 | 0 | 0 | 0 | 0 | 0 | 0 | 100 | 0
A9R002 | A | A9 | A91 | A91G |  | 49 | -22.9499 | 30.3518 | 1985-04-11 | 2018-06-05 |  | 48.5663 | 48161.7934 | 6462.334 | 6.4623 | 17232.8729 | 843 | 1405 | 876 | 1299 | 0.026628 | 0.032612 | 24.19 | 0.032728 | 3.6157 | 95.1728 | 2.2155 | NI | 7.0436 | 6.15 | 2.34 | 3.33 | 3.3 | 2.6 | 0.45 | 0.19 | 0.28 | 0.24 | 2031 | 871 | 1307 | 1197 | 1878 | 1108 | 1387 | 1373 | 2.018 | 0.207 | 12 | 69 | 2 | 4 | 2 | 2 | 2 | 1 | 1 | 1 | 5 | 5 | 5 | 1 | 2 | 1 | 1 | 1 | 0.080814 | 0.86984 | 32.8994 | 272 | 68 | 96 | 116 | 136 | 163 | 184 | 205 | 93 | 131 | 158 | 185 | 221 | 250 | 279 | 0 | 0 | 0 | 0 | 0 | 100 | 0 | 0 | A9R002 | 0 | 0 | 0 | 0 | 0 | 0 | 0 | 100 | 0
A9R004 | A | A9 | A91 | A91F |  | 1411 | -22.9812 | 30.598 | 2006-07-12 | 2018-05-07 |  | 1410.2767 | 359714.7278 | 63271.3933 | 63.2714 | 123666.167 | 488 | 1101 | 513 | 885 | 0.0034296 | 0.0049569 | 11.47 | 0.0040108 | 3.4267 | 85.7593 | 22.6728 | NI | 21.9994 | 6.8 | 1.4 | 3.55 | 3.85 | 4 | 0.6 | 0.19 | 0.42 | 0.44 | 1878 | 447 | 795 | 726 | 1775 | 417 | 835 | 756 | 0.596 | 6.924 | 11 | 69 | 5 | 4 | 1 | 2 | 1 | 1 | 1 | 1 | 5 | 5 | 5 | 2 | 2 | 1 | 1 | 1 | 0.059749 | 0.84048 | 32.9003 | 196 | 97 | 137 | 165 | 193 | 230 | 260 | 291 | 96 | 136 | 163 | 191 | 229 | 258 | 289 | 0 | 0 | 0 | 0 | 0 | 100 | 0 | 0 | A9R004 | 0 | 0 | 100 | 0 | 0 | 0 | 0 | 100 | 0
B1H002 | B | B1 | B11 | B11H |  | 252 | -25.819 | 29.3377 | 1956-10-09 | 2018-07-18 | 1956 | 249.3629 | 127521.5438 | 19695.3801 | 19.6954 | 38367.4475 | 1428 | 1669 | 1455 | 1585 | 0.0051109 | 0.0062814 | 4.28 | 0.0045177 | 3.1644 | 91.9063 | 8.7947 | NI | 7.8933 | 6.7 | 1.53 | 3.09 | 2.56 | 3.45 | 0.64 | 0.48 | 0.57 | 0.57 | 715 | 661 | 694 | 696 | 731 | 590 | 673 | 676 | 0.55 | 0.904 | 12 | 65 | 11 | 4 | 4 | 4 | 4 | 2 | 2 | 2 | 4 | 4 | 4 | 0 | 0 | 0 | 2 | 1 | -0.15904 | 0.71364 | -0.32466 | 108 | 44 | 59 | 70 | 81 | 96 | 108 | 121 | 43 | 58 | 68 | 79 | 94 | 106 | 118 | 0 | 0 | 0 | 100 | 0 | 0 | 0 | 0 | B1H002 | 0 | 0 | 0 | 100 | 0 | 0 | 0 | 0 | 0
B1H004 | B | B1 | B11 | B11K |  | 376 | -25.6736 | 29.1732 | 1959-02-08 | 2018-07-18 | 1958 | 376.4403 | 132111.8034 | 22351.1254 | 22.3511 | 41342.0776 | 1342 | 1631 | 1367 | 1507 | 0.0051253 | 0.0069905 | 4.18 | 0.0045152 | 3.338 | 89.7322 | 9.3172 | NI | 7.5633 | 6 | 2.15 | 2.9 | 2.45 | 2.35 | 0.62 | 0.42 | 0.51 | 0.52 | 773 | 623 | 684 | 682 | 711 | 581 | 642 | 641 | 0.051 | 13.399 | 12 | 16 | 2 | 1 | 4 | 4 | 1 | 2 | 2 | 1 | 4 | 4 | 4 | 0 | 0 | 0 | 2 | 1 | -0.13436 | 0.74044 | 15.4709 | 109 | 46 | 62 | 74 | 85 | 102 | 116 | 130 | 44 | 59 | 70 | 82 | 98 | 111 | 124 | 0 | 0 | 0 | 100 | 0 | 0 | 0 | 0 | B1H004 | 0 | 0 | 0 | 100 | 0 | 0 | 0 | 0 | 0
B1H005 | B | B1 | B11 | B11F |  | 3256 | -26.0066 | 29.254 | 1972-07-13 | 2018-07-17 |  | 3210.0083 | 423327.9173 | 46213.6528 | 46.2137 | 77758.7622 | 1512 | 1677 | 1516 | 1586 | 0.00098976 | 0.0021219 | 4 | 0.0012003 | 3.2451 | 80.7722 | 25.2387 | NI | 11.2298 | 7 | 2.1 | 4.18 | 3.45 | 3.45 | 0.58 | 0.31 | 0.44 | 0.44 | 823 | 626 | 686 | 686 | 725 | 568 | 652 | 651 | 0.557 | 0.898 | 12 | 65 | 11 | 4 | 4 | 4 | 4 | 2 | 2 | 2 | 4 | 4 | 4 | 0 | 0 | 0 | 2 | 1 | -0.18841 | 0.79968 | 21.3915 | 117 | 63 | 84 | 99 | 115 | 136 | 153 | 171 | 51 | 69 | 81 | 94 | 111 | 125 | 140 | 0 | 0 | 0 | 100 | 0 | 0 | 0 | 0 | B1H005 | 0 | 0 | 0 | 100 | 0 | 0 | 0 | 0 | 0
B1H012 | B | B1 | B12 | B12C |  | 1503 | -25.8086 | 29.5864 | 1978-01-30 | 2018-07-18 |  | 1511.5622 | 325041.3029 | 39974.9411 | 39.9749 | 92935.0085 | 1520 | 1805 | 1547 | 1667 | 0.0018963 | 0.0030667 | 3.82 | 0.0017216 | 2.9162 | 85.835 | 25.1986 | NI | 17.354 | 6.9 | 2.1 | 3.23 | 3.1 | 2.22 | 0.64 | 0.4 | 0.52 | 0.52 | 757 | 582 | 692 | 697 | 775 | 591 | 669 | 670 | 0.78 | 1.138 | 12 | 65 | 11 | 4 | 4 | 4 | 4 | 2 | 2 | 2 | 4 | 4 | 4 | 0 | 0 | 0 | 2 | 1 | -0.19036 | 0.80883 | 25.609 | 126 | 61 | 82 | 97 | 111 | 132 | 148 | 166 | 56 | 75 | 89 | 102 | 121 | 136 | 152 | 0 | 0 | 0 | 100 | 0 | 0 | 0 | 0 | B1H012 | 0 | 0 | 0 | 100 | 0 | 0 | 0 | 0 | 0
B1H017 | B | B1 | B11 | B11C |  | 387 | -26.3063 | 29.2749 | 1989-11-21 | 2018-06-12 |  | 383.5702 | 124292.1136 | 16491.2222 | 16.4912 | 32737.1077 | 1548 | 1677 | 1550 | 1616 | 0.0020251 | 0.0039405 | 4.27 | 0.0026881 | 3.2425 | 89.7115 | 9.5052 | NI | 6.7509 | 7 | 3.41 | 5.04 | 5.8 | 5.9 | 0.49 | 0.35 | 0.39 | 0.39 | 699 | 648 | 673 | 674 | 685 | 621 | 651 | 651 | 0.302 | 0.243 | 12 | 65 | 11 | 4 | 4 | 4 | 4 | 2 | 2 | 2 | 4 | 4 | 4 | 0 | 0 | 0 | 2 | 1 | -0.2065 | 0.77627 | 13.7325 | 127 | 51 | 68 | 81 | 93 | 110 | 124 | 139 | 47 | 62 | 74 | 85 | 101 | 113 | 126 | 0 | 0 | 0 | 100 | 0 | 0 | 0 | 0 | B1H017 | 0 | 0 | 0 | 100 | 0 | 0 | 0 | 0 | 0
B1H018 | B | B1 | B11 | B11A |  | 985 | -26.217 | 29.4586 | 1989-11-22 | 2018-07-17 |  | 945.0337 | 221128.4338 | 23971.2999 | 23.9713 | 60686.3271 | 1575 | 1801 | 1579 | 1688 | 0.0019018 | 0.0037241 | 4 | 0.0023948 | 3.0512 | 86.603 | 15.9836 | NI | 10.4127 | 7 | 2.1 | 4.22 | 3.45 | 3.45 | 0.56 | 0.39 | 0.43 | 0.42 | 823 | 662 | 699 | 698 | 718 | 601 | 655 | 653 | 0.3 | 0.265 | 12 | 24 | 11 | 4 | 4 | 4 | 4 | 2 | 2 | 2 | 4 | 4 | 4 | 0 | 0 | 0 | 2 | 1 | -0.22607 | 0.84707 | 12.6692 | 124 | 58 | 77 | 90 | 104 | 123 | 137 | 153 | 52 | 69 | 81 | 93 | 110 | 123 | 137 | 0 | 0 | 0 | 100 | 0 | 0 | 0 | 0 | B1H018 | 0 | 0 | 0 | 100 | 0 | 0 | 0 | 0 | 0
B1H019 | B | B1 | B11 | B11G |  | 88.1 | -25.9411 | 29.2579 | 1990-03-05 | 2017-11-14 |  | 89.4085 | 67024.7937 | 8193.3234 | 8.1933 | 18711.0749 | 1510 | 1610 | 1521 | 1572 | 0.0036968 | 0.0053444 | 3.52 | 0.0036342 | 3.241 | 95.6574 | 5.5014 | NI | 5.418 | 6.7 | 2.15 | 3.4 | 3.55 | 3.55 | 0.62 | 0.39 | 0.54 | 0.53 | 738 | 637 | 696 | 696 | 658 | 561 | 617 | 617 | 0.025 | 17.97 | 12 | 65 | 11 | 4 | 4 | 4 | 4 | 2 | 2 | 2 | 4 | 4 | 4 | 0 | 0 | 0 | 2 | 1 | -0.15904 | 0.80681 | 26.1808 | 110 | 40 | 54 | 63 | 73 | 87 | 98 | 110 | 40 | 53 | 63 | 73 | 87 | 98 | 110 | 0 | 0 | 0 | 100 | 0 | 0 | 0 | 0 | B1H019 | 0 | 0 | 0 | 100 | 0 | 0 | 0 | 0 | 0
B1R001 | B | B1 | B11 | B11G |  | 3579 | -25.8916 | 29.3052 | 1953-11-04 | 2018-06-12 |  | 3578.1479 | 442290.2049 | 57230.3082 | 57.2303 | 103736.1291 | 1470 | 1677 | 1506 | 1574 | 0.0013406 | 0.0019954 | 4.03 | 0.00087401 | 3.1942 | 81.8592 | 35.6038 | NI | 16.2639 | 7 | 2.1 | 4.11 | 3.45 | 3.45 | 0.62 | 0.31 | 0.45 | 0.44 | 823 | 626 | 686 | 687 | 725 | 561 | 652 | 651 | 0.755 | 1.583 | 12 | 65 | 11 | 4 | 4 | 4 | 4 | 2 | 2 | 2 | 4 | 4 | 4 | 0 | 0 | 0 | 2 | 1 | -0.15904 | 0.74333 | 6.9926 | 117 | 65 | 87 | 102 | 118 | 140 | 157 | 176 | 56 | 75 | 89 | 103 | 122 | 137 | 153 | 0 | 0 | 0 | 100 | 0 | 0 | 0 | 0 | B1R001 | 0 | 0 | 0 | 100 | 0 | 0 | 0 | 0 | 0
B1R002 | B | B1 | B12 | B12C |  | 1592 | -25.775 | 29.5461 | 1978-01-30 | 2018-06-13 |  | 1591.3807 | 336609.8448 | 43712.2395 | 43.7122 | 100699.6273 | 1487 | 1805 | 1527 | 1663 | 0.0022635 | 0.0031579 | 3.81 | 0.0018007 | 2.9584 | 85.7236 | 26.345 | NI | 19.4456 | 6.9 | 2.1 | 3.25 | 3.1 | 2.22 | 0.64 | 0.4 | 0.52 | 0.52 | 757 | 582 | 693 | 697 | 775 | 591 | 669 | 670 | 0.898 | 1.136 | 12 | 65 | 11 | 4 | 4 | 4 | 4 | 2 | 2 | 2 | 4 | 4 | 4 | 0 | 0 | 0 | 2 | 1 | -0.19324 | 0.78041 | 14.9177 | 127 | 61 | 82 | 96 | 111 | 132 | 148 | 165 | 58 | 77 | 91 | 105 | 124 | 139 | 156 | 0 | 0 | 0 | 100 | 0 | 0 | 0 | 0 | B1R002 | 0 | 0 | 0 | 100 | 0 | 0 | 0 | 0 | 0
B2H007 | B | B2 | B20 | B20B |  | 317 | -25.9954 | 28.6635 | 1985-08-26 | 2018-07-16 |  | 312.7396 | 144866.446 | 17662.3792 | 17.6624 | 36536.2428 | 1458 | 1645 | 1470 | 1609 | 0.0050996 | 0.0051182 | 3.72 | 0.0050726 | 3.8355 | 90.1995 | 8.1003 | NI | 7.569 | 6.6 | 2.59 | 3.21 | 2.75 | 2.75 | 0.54 | 0.38 | 0.43 | 0.43 | 696 | 642 | 666 | 664 | 678 | 609 | 651 | 650 | 0.142 | 4.471 | 12 | 16 | 1 | 1 | 4 | 4 | 4 | 2 | 2 | 2 | 4 | 4 | 4 | 0 | 0 | 0 | 2 | 1 | -0.13389 | 0.6489 | 15.141 | 117 | 49 | 68 | 82 | 97 | 118 | 136 | 156 | 48 | 66 | 80 | 95 | 116 | 134 | 153 | 0 | 0 | 0 | 100 | 0 | 0 | 0 | 0 | B2H007 | 0 | 0 | 0 | 100 | 0 | 0 | 0 | 0 | 0
B2R001 | B | B2 | B20 | B20C |  | 1244 | -25.8872 | 28.7215 | 1949-11-26 | 2018-06-11 |  | 1240.9881 | 293414.5627 | 24052.4369 | 24.0524 | 66923.8981 | 1420 | 1676 | 1434 | 1584 | 0.0029389 | 0.0038252 | 3.71 | 0.0029885 | 3.7779 | 84.7956 | 15.8258 | NI | 11.7119 | 7 | 2.59 | 3.56 | 3.1 | 3.3 | 0.58 | 0.36 | 0.42 | 0.43 | 710 | 615 | 666 | 665 | 702 | 599 | 660 | 662 | 0.714 | 2.737 | 12 | 16 | 1 | 1 | 4 | 4 | 4 | 2 | 2 | 2 | 4 | 5 | 4 | 0 | 1 | 0 | 2 | 1 | -0.1695 | 0.67977 | 26.3782 | 112 | 57 | 78 | 94 | 111 | 136 | 156 | 178 | 53 | 72 | 87 | 103 | 126 | 144 | 165 | 0 | 0 | 0 | 100 | 0 | 0 | 0 | 0 | B2R001 | 0 | 0 | 0 | 100 | 0 | 0 | 0 | 0 | 0
B3H007 | B | B3 | B32 | B32G |  | 971 | -25.2722 | 29.1807 | 1980-03-13 | 2018-07-17 |  | 972.0188 | 252502.188 | 53111.8787 | 53.1119 | 80115.9891 | 977 | 1493 | 1005 | 1355 | 0.0057661 | 0.0064407 | 6.07 | 0.0058249 | 3.3887 | 85.7924 | 14.0586 | NI | 9.9005 | 6.3 | 1.9 | 3.82 | 3.35 | 2.55 | 0.66 | 0.25 | 0.5 | 0.51 | 704 | 576 | 640 | 638 | 688 | 545 | 608 | 609 | 0.074 | 9.873 | 12 | 28 | 2 | 1 | 1 | 1 | 1 | 1 | 1 | 1 | 4 | 4 | 4 | 0 | 0 | 0 | 2 | 1 | -0.18796 | 0.74201 | 4.5931 | 102 | 53 | 71 | 84 | 97 | 116 | 131 | 148 | 49 | 66 | 78 | 91 | 108 | 123 | 138 | 0 | 0 | 0 | 100 | 0 | 0 | 0 | 0 | B3H007 | 0 | 0 | 0 | 0 | 0 | 0 | 0 | 100 | 0
B3R001 | B | B3 | B31 | B31C |  | 1133 | -25.234 | 28.5175 | 1933-11-13 | 2018-06-15 |  | 1129.0012 | 347720.3824 | 56036.2388 | 56.0362 | 92847.0752 | 1020 | 1540 | 1046 | 1373 | 0.004111 | 0.0056006 | 4.84 | 0.0046959 | 4.0468 | 85.8001 | 17.1114 | NI | 13.5223 | 6.3 | 1.85 | 3.75 | 3.75 | 2.45 | 0.53 | 0.21 | 0.41 | 0.43 | 699 | 570 | 643 | 646 | 709 | 501 | 612 | 606 | 0.362 | 3.755 | 12 | 28 | 1 | 1 | 1 | 4 | 1 | 1 | 2 | 1 | 5 | 5 | 4 | 1 | 1 | 0 | 2 | 1 | -0.16123 | 0.77533 | 20.6374 | 119 | 60 | 83 | 101 | 119 | 145 | 168 | 192 | 57 | 79 | 95 | 112 | 137 | 158 | 181 | 0 | 0 | 0 | 100 | 0 | 0 | 0 | 0 | B3R001 | 0 | 0 | 0 | 0 | 0 | 0 | 0 | 100 | 0
B3R002 | B | B3 | B32 | B32A |  | 12250 | -25.4182 | 29.3588 | 1937-08-09 | 2018-06-13 |  | 12246.7562 | 838584.254 | 168812.485 | 168.8125 | 245986.5774 | 966 | 1677 | 1020 | 1543 | 0.0031466 | 0.0028904 | 5.33 | 0.0028348 | 3.1863 | 73.9081 | 44.0041 | NI | 66.4443 | 7 | 1.53 | 3.66 | 3.41 | 3.45 | 0.66 | 0.28 | 0.49 | 0.49 | 823 | 565 | 682 | 684 | 775 | 444 | 654 | 656 | 0.703 | 2.613 | 12 | 41 | 2 | 4 | 4 | 4 | 1 | 2 | 2 | 1 | 4 | 5 | 4 | 0 | 1 | 0 | 2 | 1 | -0.18796 | 0.85206 | 23.0426 | 112 | 64 | 86 | 102 | 119 | 142 | 160 | 180 | 67 | 90 | 107 | 125 | 149 | 168 | 189 | 0 | 0 | 0 | 100 | 0 | 0 | 0 | 0 | B3R002 | 0 | 0 | 0 | 0 | 0 | 0 | 0 | 0 | 0
B3R005 | B | B3 | B31 | B31G |  | 3646 | -25.0985 | 28.9181 | 1984-11-05 | 2018-06-15 |  | 3642.4221 | 580089.2451 | 39424.0118 | 39.424 | 149095.3351 | 928 | 1540 | 945 | 1329 | 0.0025634 | 0.0041048 | 3.66 | 0.003434 | 3.6828 | 80.4026 | 27.7969 | NI | 27.8429 | 6.4 | 1.03 | 4.16 | 3.85 | 5.6 | 0.6 | 0.17 | 0.29 | 0.24 | 701 | 516 | 603 | 599 | 709 | 396 | 565 | 557 | 0.768 | 6.24 | 6 | 28 | 2 | 1 | 1 | 4 | 1 | 1 | 2 | 1 | 4 | 5 | 4 | 0 | 1 | 0 | 2 | 1 | -0.18627 | 0.79556 | 14.0044 | 113 | 66 | 90 | 108 | 127 | 153 | 175 | 198 | 66 | 90 | 108 | 127 | 153 | 175 | 198 | 0 | 0 | 0 | 100 | 0 | 0 | 0 | 0 | B3R005 | 0 | 0 | 0 | 0 | 0 | 0 | 0 | 100 | 0
B4H005 | B | B4 | B42 | B42F |  | 188 | -25.0359 | 30.2194 | 1960-09-03 | 2018-05-21 |  | 190.4705 | 101353.9 | 20026.0325 | 20.026 | 36786.3662 | 1476 | 2236 | 1500 | 1908 | 0.013106 | 0.02066 | 13.65 | 0.014788 | 2.4598 | 91.2867 | 5.3936 | NI | 4.0662 | 6.05 | 2.1 | 3.61 | 3.9 | 4.4 | 0.76 | 0.37 | 0.58 | 0.57 | 863 | 671 | 756 | 754 | 832 | 697 | 747 | 746 | 0.053 | 0.05 | 12 | 70 | 11 | 4 | 4 | 4 | 4 | 2 | 2 | 2 | 4 | 4 | 4 | 0 | 0 | 0 | 2 | 1 | -0.17972 | 0.77336 | 15.5063 | 112 | 40 | 53 | 63 | 72 | 85 | 95 | 106 | 37 | 50 | 59 | 67 | 80 | 89 | 99 | 0 | 0 | 0 | 0 | 100 | 0 | 0 | 0 | B4H005 | 0 | 0 | 0 | 0 | 0 | 0 | 0 | 100 | 0
B4H007 | B | B4 | B42 | B42D |  | 151 | -25.0094 | 30.5002 | 1968-08-05 | 2018-06-19 |  | 156.639 | 81755.0359 | 16175.696 | 16.1757 | 31420.6368 | 1320 | 2158 | 1376 | 1937 | 0.018023 | 0.02667 | 27.23 | 0.023806 | 2.2134 | 91.0606 | 3.9769 | NI | 1.3997 | 5.9 | 2.8 | 4.44 | 4.5 | 4.5 | 0.61 | 0.29 | 0.52 | 0.5 | 1582 | 667 | 1033 | 995 | 1086 | 694 | 834 | 830 | 0.014 | 0 | 12 | 70 | 11 | 4 | 2 | 2 | 1 | 1 | 1 | 1 | 4 | 4 | 4 | 0 | 0 | 0 | 2 | 1 | -0.15947 | 0.83692 | 23.5216 | 160 | 48 | 66 | 79 | 92 | 112 | 128 | 145 | 34 | 46 | 55 | 65 | 78 | 90 | 102 | 0 | 0 | 0 | 0 | 100 | 0 | 0 | 0 | B4H007 | 0 | 0 | 0 | 0 | 0 | 0 | 0 | 100 | 0
B4R001 | B | B4 | B41 | B41C |  | 55 | -25.2793 | 29.9423 | 1962-08-24 | 2018-06-18 |  | 55.2084 | 63463.3731 | 9579.84 | 9.5798 | 19810.0477 | 1547 | 2151 | 1617 | 1921 | 0.024004 | 0.03049 | 10.7 | 0.020461 | 2.6455 | 95.6842 | 2.9554 | NI | 3.9466 | 6.5 | 2.5 | 4.32 | 3.6 | 2.7 | 0.76 | 0.17 | 0.29 | 0.29 | 802 | 680 | 737 | 738 | 758 | 685 | 730 | 735 | 0.059 | 0.095 | 12 | 24 | 11 | 4 | 4 | 4 | 4 | 2 | 2 | 2 | 4 | 4 | 4 | 0 | 0 | 0 | 2 | 1 | -0.18585 | 0.77327 | 25.5543 | 121 | 36 | 47 | 56 | 64 | 76 | 85 | 95 | 39 | 52 | 61 | 70 | 82 | 92 | 103 | 0 | 0 | 0 | 20 | 80 | 0 | 0 | 0 | B4R001 | 0 | 0 | 0 | 0 | 0 | 0 | 0 | 0 | 0
B4R002 | B | B4 | B41 | B41C |  | 15 | -25.2313 | 29.949 | 1962-08-20 | 2018-05-21 |  | 15.1123 | 26436.6372 | 5101.09 | 5.1011 | 8404.6764 | 1519 | 1967 | 1535 | 1877 | 0.041726 | 0.053304 | 16.7 | 0.054256 | 2.6518 | 98.3642 | 1.0491 | NI | 1.6751 | 6.5 | 2.8 | 6.19 | 6.4 | 6.5 | 0.36 | 0.17 | 0.26 | 0.29 | 785 | 683 | 725 | 715 | 743 | 623 | 680 | 680 | 0.627 | 0 | 12 | 41 | 11 | 4 | 4 | 4 | 4 | 2 | 2 | 2 | 4 | 4 | 4 | 0 | 0 | 0 | 2 | 1 | -0.18585 | 0.78515 | 3.873 | 118 | 26 | 34 | 40 | 46 | 53 | 59 | 66 | 31 | 41 | 47 | 54 | 63 | 70 | 78 | 0 | 0 | 0 | 20 | 80 | 0 | 0 | 0 | B4R002 | 0 | 0 | 0 | 0 | 0 | 0 | 0 | 100 | 0
B4R004 | B | B4 | B42 | B42G |  | 281 | -24.9551 | 30.2655 | 1972-04-01 | 2018-05-22 |  | 279.0715 | 150384.0955 | 25296.0716 | 25.2961 | 53629.8542 | 1261 | 2236 | 1318 | 1851 | 0.012795 | 0.01818 | 14.09 | 0.013251 | 2.4489 | 90.5389 | 7.5212 | NI | 4.7285 | 6.05 | 2.1 | 3.55 | 3.9 | 2.4 | 0.76 | 0.37 | 0.56 | 0.57 | 863 | 633 | 735 | 738 | 832 | 620 | 724 | 732 | 0.221 | 0.275 | 12 | 70 | 11 | 4 | 4 | 4 | 4 | 2 | 2 | 2 | 4 | 4 | 4 | 0 | 0 | 0 | 2 | 1 | -0.17972 | 0.735 | 16.8155 | 108 | 44 | 59 | 69 | 80 | 95 | 107 | 119 | 39 | 52 | 62 | 71 | 85 | 95 | 106 | 0 | 0 | 0 | 0 | 100 | 0 | 0 | 0 | B4R004 | 0 | 0 | 0 | 0 | 0 | 0 | 0 | 100 | 0
B5H002 | B | B5 | B52 | B52G |  | 31416 | -24.2682 | 29.8011 | 1948-09-01 | 1980-01-31 | 1948 | 31416.3062 | 1508588.6402 | 219643.7345 | 219.6437 | 457799.0419 | 732 | 1677 | 764 | 1516 | 0.0016454 | 0.0020642 | 6.25 | 0.0021902 | 3.1843 | 69.7147 | 78.406 | NI | 369.3703 | 7 | 1 | 3.77 | 3.45 | 3.45 | 0.66 | 0.09 | 0.39 | 0.42 | 855 | 402 | 620 | 637 | 775 | 383 | 591 | 591 | 0.45 | 5.19 | 12 | 28 | 2 | 1 | 1 | 4 | 1 | 1 | 2 | 1 | 4 | 5 | 4 | 0 | 1 | 0 | 2 | 1 | -0.16724 | 0.76801 | 7.9973 | 118 | 69 | 94 | 111 | 129 | 154 | 175 | 196 | 165 | 223 | 265 | 308 | 367 | 416 | 467 | 0 | 0 | 0 | 100 | 0 | 0 | 0 | 0 | B5H002 | 0 | 0 | 100 | 0 | 0 | 0 | 0 | 100 | 0
B5R002 | B | B5 | B51 | B51B |  | 23555 | -24.7807 | 29.4258 | 1987-06-30 | 2018-03-29 |  | 22687.2943 | 1220935.1034 | 171671.9136 | 171.6719 | 357572.0601 | 798 | 1677 | 852 | 1532 | 0.0022749 | 0.0024582 | 5.99 | 0.0025356 | 3.2915 | 70.8968 | 61.2678 | NI | 162.033 | 7 | 1.03 | 3.86 | 3.45 | 3.45 | 0.66 | 0.09 | 0.44 | 0.45 | 823 | 494 | 651 | 666 | 775 | 396 | 619 | 634 | 0.603 | 4.707 | 12 | 28 | 2 | 1 | 4 | 4 | 1 | 2 | 2 | 1 | 4 | 5 | 4 | 0 | 1 | 0 | 2 | 1 | -0.17078 | 0.8731 | 27.1651 | 111 | 64 | 86 | 102 | 118 | 141 | 160 | 179 | 91 | 122 | 145 | 169 | 201 | 228 | 256 | 0 | 0 | 0 | 100 | 0 | 0 | 0 | 0 | B5R002 | 0 | 0 | 0 | 0 | 0 | 0 | 0 | 100 | 0
B6H001 | B | B6 | B60 | B60B |  | 518 | -24.6803 | 30.8021 | 1909-11-11 | 2018-05-22 |  | 516.1061 | 186939.381 | 30576.6826 | 30.5767 | 70369.9528 | 1119 | 2206 | 1129 | 1474 | 0.00533 | 0.015447 | 26.57 | 0.0065369 | 2.1255 | 89.0633 | 12.1699 | NI | 4.249 | 6.2 | 2.25 | 3.6 | 3.15 | 3 | 0.62 | 0.32 | 0.47 | 0.49 | 1933 | 563 | 1117 | 1062 | 1568 | 554 | 1002 | 1010 | 0.004 | 0.363 | 12 | 70 | 11 | 4 | 2 | 2 | 1 | 1 | 1 | 1 | 5 | 5 | 4 | 1 | 2 | 0 | 2 | 1 | 0.004529 | 0.86877 | 40.5444 | 169 | 73 | 102 | 124 | 147 | 181 | 210 | 241 | 52 | 72 | 87 | 104 | 128 | 148 | 170 | 0 | 0 | 0 | 0 | 40 | 60 | 0 | 0 | B6H001 | 0 | 0 | 100 | 0 | 0 | 0 | 0 | 100 | 0
B6H002 | B | B6 | B60 | B60D |  | 97 | -24.6823 | 30.8145 | 1909-12-19 | 1939-03-01 | 1909 | 100.6346 | 71088.2862 | 13444.8608 | 13.4449 | 25615.1398 | 1143 | 1765 | 1163 | 1481 | 0.01573 | 0.024283 | 18.63 | 0.016553 | 2.1142 | 93.5381 | 3.9083 | NI | 5.6108 | 6.3 | 2.45 | 4.24 | 4.6 | 5.75 | 0.62 | 0.36 | 0.56 | 0.55 | 1787 | 754 | 1226 | 1224 | 1482 | 778 | 1082 | 1001 | 0.001 | 0.154 | 12 | 70 | 11 | 4 | 2 | 2 | 2 | 1 | 1 | 1 | 5 | 5 | 5 | 1 | 2 | 1 | 2 | 1 | 0.083191 | 0.77539 | -1.2569 | 198 | 57 | 79 | 96 | 114 | 140 | 162 | 187 | 64 | 90 | 109 | 129 | 159 | 184 | 212 | 0 | 0 | 0 | 0 | 0 | 100 | 0 | 0 | B6H002 | 0 | 0 | 0 | 0 | 0 | 0 | 0 | 100 | 0
B6H003 | B | B6 | B60 | B60C |  | 92 | -24.6872 | 30.8137 | 1959-08-31 | 2018-05-22 | 1959 | 93.713 | 69063.7548 | 12977.6149 | 12.9776 | 25045.4994 | 1147 | 1765 | 1167 | 1481 | 0.016129 | 0.024675 | 18.78 | 0.016716 | 2.112 | 93.8489 | 3.8267 | NI | 5.9493 | 6.3 | 2.45 | 4.35 | 4.9 | 5.75 | 0.62 | 0.36 | 0.56 | 0.55 | 1787 | 754 | 1234 | 1224 | 1482 | 780 | 1111 | 1104 | 0.001 | 0.165 | 12 | 70 | 11 | 4 | 2 | 2 | 2 | 1 | 1 | 1 | 5 | 5 | 5 | 1 | 2 | 1 | 2 | 1 | 0.083191 | 0.89206 | 39.0156 | 213 | 56 | 79 | 95 | 113 | 140 | 162 | 186 | 66 | 92 | 112 | 133 | 164 | 190 | 218 | 0 | 0 | 0 | 0 | 0 | 100 | 0 | 0 | B6H003 | 0 | 0 | 0 | 0 | 0 | 0 | 0 | 100 | 0
B6H006 | B | B6 | B60 | B60F |  | 43 | -24.9274 | 30.5465 | 1968-07-31 | 2007-04-19 |  | 42.05 | 44077.7429 | 7009.4591 | 7.0095 | 16095.6912 | 1358 | 2087 | 1391 | 1851 | 0.031899 | 0.045292 | 23.14 | 0.038105 | 2.2087 | 95.4958 | 1.9824 | NI | 1.0773 | 5.1 | 2.3 | 3.97 | 4.1 | 4.5 | 0.58 | 0.33 | 0.48 | 0.46 | 1173 | 714 | 911 | 926 | 774 | 563 | 688 | 702 | 0.005 | 0 | 12 | 70 | 11 | 4 | 1 | 2 | 1 | 1 | 1 | 1 | 4 | 4 | 4 | 0 | 0 | 0 | 2 | 1 | -0.1635 | 0.84814 | 8.5514 | 128 | 33 | 45 | 53 | 62 | 74 | 83 | 93 | 27 | 36 | 43 | 50 | 59 | 67 | 75 | 0 | 0 | 0 | 0 | 100 | 0 | 0 | 0 | B6H006 | 0 | 0 | 0 | 0 | 0 | 0 | 0 | 100 | 0
B6R001 | B | B6 | B60 | B60E |  | 83 | -24.9331 | 30.632 | 1956-05-01 | 2018-05-22 |  | 82.7972 | 55912.7567 | 6046.0206 | 6.046 | 14735.0411 | 1342 | 2145 | 1382 | 1745 | 0.029103 | 0.054496 | 27.91 | 0.032847 | 2.1305 | 91.6154 | 1.9611 | NI | 1.0647 | 5.95 | 2.5 | 4.31 | 4.5 | 4.5 | 0.65 | 0.33 | 0.55 | 0.55 | 1403 | 759 | 1043 | 999 | 991 | 760 | 846 | 840 | 1.019 | 0 | 12 | 42 | 11 | 4 | 1 | 2 | 1 | 1 | 1 | 1 | 4 | 5 | 4 | 0 | 1 | 0 | 2 | 1 | -0.1635 | 0.83182 | 29.6922 | 145 | 35 | 49 | 60 | 71 | 88 | 102 | 118 | 28 | 39 | 48 | 57 | 70 | 81 | 94 | 0 | 0 | 0 | 0 | 100 | 0 | 0 | 0 | B6R001 | 0 | 0 | 0 | 0 | 0 | 0 | 0 | 100 | 0
B6R003 | B | B6 | B60 | B60D |  | 2169 | -24.5366 | 30.798 | 1975-01-27 | 2018-04-19 |  | 2169.8043 | 331674.3829 | 55607.1382 | 55.6071 | 114579.499 | 625 | 1519 | 741 | 1301 | 0.0071412 | 0.0078024 | 23.98 | 0.0065166 | 2.2178 | 81.6167 | 17.7349 | NI | 4.6735 | 6.45 | 2 | 4.36 | 4.4 | 6.05 | 0.65 | 0.29 | 0.45 | 0.46 | 1933 | 422 | 891 | 808 | 1568 | 398 | 753 | 672 | 0.131 | 1.568 | 12 | 42 | 2 | 4 | 1 | 2 | 1 | 1 | 1 | 1 | 5 | 5 | 4 | 1 | 2 | 0 | 2 | 1 | 0.034218 | 0.88322 | 34.7146 | 129 | 73 | 101 | 122 | 144 | 175 | 201 | 229 | 49 | 68 | 82 | 97 | 118 | 136 | 155 | 0 | 0 | 0 | 0 | 0 | 100 | 0 | 0 | B6R003 | 0 | 0 | 100 | 0 | 0 | 0 | 0 | 100 | 0
B7H003 | B | B7 | B72 | B72G |  | 84 | -24.1226 | 30.3584 | 1948-09-21 | 1972-11-23 | 1956 | 77.0018 | 68741.2695 | 13026.7671 | 13.0268 | 22151.7863 | 674 | 1413 | 696 | 1172 | 0.020176 | 0.033361 | 34.78 | 0.028651 | 2.821 | 93.6487 | 2.8293 | NI | 0.63786 | 6.6 | 2.3 | 3.88 | 3.7 | 3.7 | 0.61 | 0.34 | 0.52 | 0.55 | 1122 | 754 | 923 | 877 | 974 | 756 | 846 | 851 | 0 | 0.098 | 11 | 29 | 2 | 4 | 1 | 2 | 1 | 1 | 1 | 1 | 5 | 5 | 5 | 2 | 2 | 1 | 2 | 1 | 0.040121 | 0.9442 | 14.1684 | 215 | 59 | 86 | 105 | 126 | 155 | 178 | 204 | 29 | 43 | 53 | 63 | 78 | 90 | 103 | 0 | 0 | 0 | 0 | 100 | 0 | 0 | 0 | B7H003 | 0 | 0 | 0 | 0 | 0 | 0 | 0 | 100 | 0
B7H004 | B | B7 | B73 | B73A |  | 136 | -24.5562 | 31.0323 | 1950-11-01 | 2018-05-23 | 1950 | 135.2101 | 84709.5181 | 15408.7195 | 15.4087 | 29278.6707 | 572 | 1598 | 596 | 1178 | 0.016643 | 0.035043 | 18.88 | 0.026504 | 2.0302 | 91.4929 | 3.614 | NI | 4.7063 | 7 | 2 | 3.25 | 3.05 | 2.35 | 0.59 | 0.19 | 0.4 | 0.51 | 1829 | 627 | 1025 | 981 | 1511 | 741 | 1008 | 995 | 0.005 | 10.582 | 11 | 42 | 2 | 4 | 2 | 2 | 1 | 1 | 1 | 1 | 5 | 5 | 5 | 2 | 2 | 2 | 2 | 1 | 0.054319 | 0.81499 | 34.1421 | 213 | 67 | 93 | 114 | 135 | 167 | 193 | 223 | 72 | 101 | 123 | 146 | 180 | 209 | 240 | 0 | 0 | 0 | 0 | 0 | 100 | 0 | 0 | B7H004 | 0 | 0 | 0 | 0 | 0 | 0 | 0 | 100 | 0
B7H008 | B | B7 | B72 | B72H |  | 832 | -24.0094 | 30.6724 | 1956-04-24 | 1999-01-01 | 1956 | 828.6408 | 233910.6347 | 41427.548 | 41.4275 | 80564.5692 | 489 | 1423 | 504 | 785 | 0.004012 | 0.011593 | 10.91 | 0.0046505 | 2.6704 | 87.2521 | 15.3978 | NI | 8.2225 | 6.6 | 2 | 3.52 | 3.1 | 2.85 | 0.61 | 0.24 | 0.38 | 0.41 | 1122 | 430 | 691 | 654 | 1010 | 521 | 686 | 645 | 0.117 | 3.998 | 11 | 29 | 2 | 4 | 1 | 2 | 1 | 1 | 1 | 1 | 5 | 5 | 5 | 2 | 2 | 1 | 2 | 1 | -0.0051392 | 0.93525 | 16.2093 | 179 | 80 | 116 | 143 | 171 | 210 | 242 | 277 | 69 | 100 | 123 | 147 | 181 | 209 | 239 | 0 | 0 | 0 | 0 | 100 | 100 | 0 | 0 | B7H008 | 0 | 0 | 100 | 0 | 0 | 0 | 0 | 100 | 0
B7H010 | B | B7 | B72 | B72H |  | 318 | -24.035 | 30.4336 | 1960-07-27 | 2018-05-24 | 1960 | 320.6841 | 137091.8024 | 15649.0621 | 15.6491 | 40190.2168 | 561 | 1423 | 569 | 1163 | 0.010871 | 0.021448 | 13.62 | 0.019706 | 2.8234 | 87.9463 | 5.1697 | NI | 4.5734 | 6.6 | 2 | 3.6 | 3.7 | 3.7 | 0.61 | 0.24 | 0.45 | 0.41 | 1109 | 567 | 756 | 747 | 1010 | 614 | 770 | 740 | 0.188 | 10.254 | 11 | 29 | 2 | 4 | 1 | 2 | 1 | 1 | 1 | 1 | 5 | 5 | 5 | 2 | 2 | 1 | 2 | 1 | 0.014864 | 0.87079 | 28.508 | 183 | 64 | 93 | 114 | 136 | 168 | 193 | 221 | 62 | 90 | 111 | 132 | 163 | 188 | 215 | 0 | 0 | 0 | 0 | 100 | 100 | 0 | 0 | B7H010 | 0 | 0 | 0 | 0 | 0 | 0 | 0 | 100 | 0
B7H014 | B | B7 | B72 | B72G |  | 84 | -24.1242 | 30.3555 | 1973-08-01 | 2018-05-24 |  | 76.7794 | 67447.6886 | 12673.8526 | 12.6739 | 21798.8718 | 680 | 1413 | 699 | 1176 | 0.02028 | 0.033626 | 34.86 | 0.029176 | 2.8224 | 93.581 | 2.7751 | NI | 0.62985 | 6.6 | 2.3 | 3.88 | 3.7 | 3.7 | 0.61 | 0.34 | 0.52 | 0.55 | 1122 | 754 | 923 | 877 | 974 | 756 | 846 | 851 | 0 | 0.098 | 11 | 29 | 2 | 4 | 1 | 2 | 1 | 1 | 1 | 1 | 5 | 5 | 5 | 2 | 2 | 1 | 2 | 1 | 0.040121 | 0.93167 | 40.9613 | 215 | 58 | 85 | 105 | 125 | 154 | 177 | 203 | 29 | 43 | 53 | 63 | 77 | 89 | 102 | 0 | 0 | 0 | 0 | 100 | 0 | 0 | 0 | B7H014 | 0 | 0 | 0 | 0 | 0 | 0 | 0 | 100 | 0
B7H019 | B | B7 | B72 | B72K |  | 2268 | -24.0364 | 31.1282 | 1988-10-21 | 2018-05-23 |  | 2295.5851 | 440791.6626 | 69129.1168 | 69.1291 | 152748.3197 | 327 | 1423 | 361 | 646 | 0.0027247 | 0.0071752 | 7.21 | 0.0024878 | 2.3002 | 84.3157 | 32.062 | NI | 22.5311 | 6.6 | 2 | 4.63 | 3.8 | 6.6 | 0.61 | 0.24 | 0.35 | 0.36 | 1122 | 380 | 588 | 545 | 1010 | 402 | 564 | 531 | 0.065 | 4.308 | 6 | 29 | 2 | 4 | 1 | 2 | 1 | 1 | 1 | 1 | 5 | 5 | 5 | 2 | 2 | 1 | 2 | 1 | -0.076152 | 0.81719 | 24.9633 | 171 | 84 | 122 | 150 | 180 | 221 | 255 | 291 | 81 | 118 | 145 | 174 | 214 | 246 | 282 | 0 | 0 | 0 | 0 | 0 | 100 | 0 | 0 | B7H019 | 0 | 0 | 0 | 0 | 0 | 0 | 0 | 100 | 0
B7H020 | B | B7 | B73 | B73G |  | 935.5 | -24.231 | 31.634 | 1988-12-01 | 2018-05-23 |  | 942.9337 | 289648.9543 | 75811.6923 | 75.8117 | 138125.9541 | 272 | 699 | 303 | 505 | 0.0020615 | 0.0030914 | 4.38 | 0.0019499 | 1.8044 | 89.9927 | 32.589 | NI | 27.5147 | 7 | 2.34 | 4.14 | 3.95 | 3.95 | 0.57 | 0.17 | 0.5 | 0.51 | 878 | 437 | 595 | 600 | 758 | 464 | 597 | 590 | 0.047 | 3.017 | 6 | 37 | 2 | 4 | 1 | 1 | 1 | 1 | 1 | 1 | 5 | 5 | 5 | 2 | 2 | 1 | 2 | 1 | -0.061259 | 0.88961 | 34.3044 | 175 | 88 | 124 | 152 | 181 | 224 | 260 | 299 | 87 | 123 | 150 | 179 | 221 | 257 | 296 | 0 | 0 | 0 | 0 | 0 | 100 | 0 | 0 | B7H020 | 0 | 0 | 0 | 0 | 0 | 0 | 0 | 100 | 0
B7R001 | B | B7 | B73 | B73A |  | 164 | -24.5239 | 31.0707 | 1961-09-01 | 2018-04-17 |  | 161.913 | 103426.4066 | 18502.4416 | 18.5024 | 35805.7307 | 535 | 1598 | 552 | 960 | 0.013013 | 0.029688 | 16.9 | 0.015193 | 2.0253 | 92.0942 | 5.2279 | NI | 5.3217 | 7 | 2 | 3.39 | 3.05 | 3.6 | 0.59 | 0.19 | 0.42 | 0.51 | 1829 | 571 | 957 | 859 | 1511 | 604 | 953 | 889 | 0.338 | 9.94 | 11 | 29 | 2 | 4 | 2 | 2 | 1 | 1 | 1 | 1 | 5 | 5 | 5 | 2 | 2 | 2 | 2 | 1 | 0.013559 | 0.82099 | 28.4301 | 196 | 73 | 101 | 123 | 146 | 180 | 209 | 241 | 73 | 102 | 124 | 147 | 181 | 210 | 242 | 0 | 0 | 0 | 0 | 0 | 100 | 0 | 0 | B7R001 | 0 | 0 | 0 | 0 | 0 | 0 | 0 | 100 | 0
B7R003 | B | B7 | B72 | B72E |  | 45 | -24.0985 | 30.255 | 1992-08-07 | 2018-04-19 |  | 49.3963 | 44999.0131 | 5559.2004 | 5.5592 | 13820.893 | 766 | 1423 | 785 | 1252 | 0.043423 | 0.047537 | 36.36 | 0.045053 | 2.9155 | 93.8245 | 1.6529 | NI | 0.60434 | 6.6 | 2 | 4.07 | 3.8 | 2.3 | 0.61 | 0.41 | 0.54 | 0.5 | 1109 | 798 | 940 | 959 | 989 | 854 | 922 | 927 | 0.826 | 1.791 | 12 | 29 | 2 | 4 | 1 | 2 | 1 | 1 | 1 | 1 | 5 | 5 | 5 | 2 | 2 | 1 | 2 | 1 | 0.040121 | 0.83746 | 32.8981 | 205 | 50 | 73 | 90 | 107 | 132 | 152 | 174 | 29 | 42 | 52 | 62 | 77 | 88 | 101 | 0 | 0 | 0 | 0 | 100 | 0 | 0 | 0 | B7R003 | 0 | 0 | 0 | 0 | 0 | 0 | 0 | 100 | 0
B8H010 | B | B8 | B81 | B81D |  | 477 | -23.8932 | 30.3576 | 1960-01-13 | 2018-08-14 | 1957 | 479.896 | 155934.1149 | 26470.6517 | 26.4707 | 48085.2211 | 508 | 1266 | 522 | 883 | 0.0065944 | 0.015764 | 20.27 | 0.01001 | 2.9761 | 87.3424 | 7.7037 | NI | 4.6477 | 7 | 1.3 | 3.77 | 3.6 | 3 | 0.61 | 0.2 | 0.45 | 0.45 | 1401 | 573 | 836 | 783 | 1364 | 593 | 955 | 948 | 0.206 | 17.066 | 11 | 29 | 2 | 4 | 1 | 2 | 1 | 1 | 1 | 1 | 5 | 5 | 5 | 2 | 2 | 1 | 2 | 1 | 0.070302 | 0.87925 | 41.6119 | 187 | 74 | 108 | 133 | 159 | 195 | 225 | 257 | 65 | 95 | 117 | 140 | 172 | 199 | 227 | 0 | 0 | 0 | 0 | 100 | 0 | 0 | 0 | B8H010 | 0 | 0 | 0 | 0 | 0 | 0 | 0 | 100 | 0
B8H011 | B | B8 | B83 | B83B |  | 432 | -23.5266 | 31.4035 | 1960-12-09 | 2018-06-23 | 1960 | 368.622 | 141662.7463 | 18407.8721 | 18.4079 | 42408.6868 | 317 | 446 | 330 | 413 | 0.0025745 | 0.0030418 | 2.8 | 0.0026095 | 2.496 | 90.9141 | 11.7349 | NI | 5.5268 | 5.85 | 3.47 | 3.63 | 3.47 | 3.47 | 0.41 | 0.13 | 0.38 | 0.38 | 667 | 508 | 599 | 604 | 492 | 457 | 477 | 478 | 0.101 | 0.076 | 6 | 29 | 2 | 4 | 1 | 1 | 1 | 1 | 1 | 1 | 5 | 5 | 5 | 1 | 1 | 1 | 2 | 1 | -0.061259 | 0.84075 | 20.2074 | 187 | 73 | 107 | 131 | 157 | 193 | 222 | 254 | 61 | 89 | 110 | 131 | 162 | 187 | 213 | 0 | 0 | 0 | 0 | 0 | 0 | 0 | 0 | B8H011 | 0 | 0 | 0 | 0 | 0 | 0 | 0 | 100 | 0
B8H014 | B | B8 | B81 | B81B |  | 294 | -23.88 | 30.0796 | 1968-05-03 | 2018-08-16 |  | 290.2487 | 135607.3333 | 24884.0081 | 24.884 | 62997.4035 | 786 | 1815 | 828 | 1505 | 0.015871 | 0.016334 | 23.88 | 0.014329 | 3.1902 | 90.7337 | 8.2614 | NI | 6.0748 | 7 | 1.3 | 2.74 | 2.25 | 2.24 | 0.64 | 0.15 | 0.48 | 0.51 | 1998 | 647 | 1139 | 1103 | 1613 | 793 | 1077 | 1057 | 1.322 | 0.332 | 12 | 29 | 2 | 4 | 2 | 2 | 1 | 1 | 1 | 1 | 5 | 5 | 5 | 2 | 2 | 1 | 2 | 1 | 0.052003 | 0.9059 | 40.6872 | 252 | 80 | 116 | 142 | 170 | 209 | 241 | 276 | 74 | 107 | 132 | 158 | 194 | 224 | 256 | 0 | 0 | 0 | 0 | 70 | 30 | 0 | 0 | B8H014 | 0 | 0 | 0 | 0 | 0 | 0 | 0 | 100 | 0
B8H017 | B | B8 | B81 | B81F |  | 2619 | -23.647 | 30.7184 | 1977-03-15 | 2018-06-05 |  | 2615.1483 | 386637.0841 | 85068.6436 | 85.0686 | 181056.6429 | 404 | 1815 | 434 | 1395 | 0.0043258 | 0.0077931 | 13.52 | 0.007077 | 2.8654 | 82.0282 | 24.4366 | NI | 42.5841 | 7 | 1.3 | 3.61 | 3.38 | 2.35 | 0.64 | 0.15 | 0.44 | 0.46 | 1998 | 432 | 821 | 755 | 1832 | 520 | 850 | 797 | 0.927 | 8.451 | 11 | 29 | 2 | 4 | 1 | 2 | 1 | 1 | 1 | 1 | 5 | 5 | 5 | 2 | 2 | 1 | 2 | 1 | 0.041065 | 0.75893 | 31.7883 | 202 | 98 | 143 | 176 | 210 | 258 | 298 | 341 | 103 | 150 | 185 | 220 | 271 | 313 | 357 | 0 | 0 | 0 | 0 | 0 | 100 | 0 | 0 | B8H017 | 0 | 0 | 0 | 0 | 0 | 0 | 0 | 100 | 0
B8H018 | B | B8 | B83 | B83D |  | 12938 | -23.8353 | 31.6374 | 1984-02-14 | 2018-03-20 |  | 13373.7747 | 1000294.9509 | 147011.8418 | 147.0118 | 334689.2605 | 212 | 1567 | 246 | 712 | 0.0016518 | 0.0040485 | 7.7 | 0.0018564 | 2.106 | 75.6439 | 65.6517 | NI | 188.5162 | 7 | 1.3 | 3.74 | 3.48 | 3.47 | 0.65 | 0.13 | 0.4 | 0.39 | 1998 | 316 | 622 | 553 | 1832 | 391 | 614 | 554 | 0.368 | 5.302 | 6 | 29 | 2 | 4 | 1 | 2 | 1 | 1 | 1 | 1 | 5 | 5 | 5 | 2 | 2 | 1 | 2 | 1 | -0.061259 | 0.90765 | 31.3651 | 163 | 96 | 139 | 170 | 203 | 249 | 287 | 328 | 148 | 215 | 264 | 314 | 386 | 444 | 507 | 0 | 0 | 0 | 0 | 100 | 0 | 0 | 0 | B8H018 | 0 | 0 | 0 | 0 | 0 | 0 | 0 | 100 | 0
B8H019 | B | B8 | B83 | B83B |  | 380 | -23.5262 | 31.3977 | 1984-01-04 | 2018-02-13 |  | 367.5354 | 142013.1283 | 17771.6258 | 17.7716 | 41772.4405 | 320 | 446 | 330 | 413 | 0.0025092 | 0.0030163 | 2.79 | 0.0026493 | 2.5 | 90.8523 | 11.5318 | NI | 5.4779 | 5.85 | 3.47 | 3.62 | 3.47 | 3.47 | 0.41 | 0.13 | 0.38 | 0.38 | 667 | 508 | 599 | 604 | 492 | 457 | 477 | 478 | 0.098 | 0.035 | 6 | 29 | 2 | 4 | 1 | 1 | 1 | 1 | 1 | 1 | 5 | 5 | 5 | 1 | 1 | 1 | 2 | 1 | -0.061259 | 0.95631 | 33.5316 | 187 | 73 | 106 | 131 | 156 | 192 | 222 | 253 | 61 | 89 | 110 | 131 | 161 | 186 | 213 | 0 | 0 | 0 | 0 | 100 | 0 | 0 | 0 | B8H019 | 0 | 0 | 0 | 0 | 0 | 0 | 0 | 100 | 0
B8H034 | B | B8 | B83 | B83A |  | 10652 | -23.7022 | 31.2166 | 1988-09-08 | 2018-03-20 |  | 10683.0295 | 824110.9923 | 177101.9436 | 177.1019 | 271551.9902 | 287 | 1567 | 323 | 757 | 0.0018963 | 0.0047136 | 8.76 | 0.002131 | 2.4781 | 76.1106 | 53.0005 | NI | 80.0118 | 7 | 1.3 | 3.73 | 3.5 | 2 | 0.65 | 0.15 | 0.43 | 0.43 | 1998 | 340 | 641 | 560 | 1832 | 401 | 650 | 583 | 0.437 | 6.633 | 11 | 29 | 2 | 4 | 1 | 2 | 1 | 1 | 1 | 1 | 5 | 5 | 5 | 2 | 2 | 1 | 2 | 1 | -0.061259 | 0.91583 | 26.3717 | 191 | 80 | 116 | 142 | 169 | 208 | 240 | 273 | 101 | 146 | 179 | 214 | 262 | 302 | 345 | 0 | 0 | 0 | 0 | 0 | 100 | 0 | 0 | B8H034 | 0 | 0 | 0 | 0 | 0 | 0 | 0 | 100 | 0
B8R001 | B | B8 | B81 | B81B |  | 166 | -23.9413 | 29.9847 | 1959-06-07 | 2018-08-28 |  | 165.9457 | 101814.8607 | 15971.5872 | 15.9716 | 39044.0883 | 1324 | 1815 | 1362 | 1553 | 0.0069383 | 0.012576 | 18.76 | 0.0065225 | 3.2243 | 93.6763 | 7.7386 | NI | 7.0182 | 6.15 | 1.54 | 2.59 | 2.24 | 2.24 | 0.64 | 0.43 | 0.56 | 0.58 | 1998 | 676 | 1168 | 1127 | 1613 | 793 | 1092 | 1070 | 2.292 | 0.396 | 12 | 29 | 2 | 4 | 2 | 2 | 2 | 1 | 1 | 1 | 5 | 5 | 5 | 2 | 2 | 1 | 2 | 1 | 0.0021029 | 0.79212 | 42.0041 | 203 | 78 | 113 | 139 | 166 | 204 | 235 | 269 | 76 | 110 | 135 | 162 | 199 | 229 | 262 | 0 | 0 | 0 | 0 | 80 | 20 | 0 | 0 | B8R001 | 0 | 0 | 0 | 0 | 0 | 0 | 0 | 100 | 0
B8R002 | B | B8 | B81 | B81B |  | 86 | -23.7494 | 30.108 | 1977-06-25 | 2018-08-16 |  | 87.9508 | 64482.043 | 4612.8267 | 4.6128 | 15035.4386 | 788 | 1683 | 807 | 1380 | 0.031586 | 0.059526 | 27.33 | 0.050813 | 3.2561 | 90.5704 | 1.6838 | NI | 2.7025 | 7 | 1.3 | 2.4 | 2.25 | 2 | 0.62 | 0.15 | 0.32 | 0.38 | 1660 | 1023 | 1237 | 1228 | 1361 | 992 | 1159 | 1162 | 0.396 | 0.715 | 12 | 29 | 2 | 4 | 1 | 2 | 1 | 1 | 1 | 1 | 5 | 5 | 5 | 2 | 2 | 2 | 2 | 1 | 0.088179 | 0.92164 | 41.8563 | 269 | 57 | 83 | 102 | 122 | 150 | 173 | 198 | 67 | 98 | 121 | 144 | 177 | 205 | 234 | 0 | 0 | 0 | 0 | 80 | 20 | 0 | 0 | B8R002 | 0 | 0 | 0 | 0 | 0 | 0 | 0 | 100 | 0
B8R003 | B | B8 | B81 | B81B |  | 66 | -23.8172 | 30.0557 | 1971-06-01 | 2018-06-18 |  | 66.634 | 51545.5983 | 6098.3932 | 6.0984 | 14574.7597 | 813 | 1826 | 841 | 1539 | 0.042998 | 0.069504 | 31.93 | 0.063855 | 3.2496 | 91.698 | 1.5055 | NI | 4.0717 | 7 | 1.54 | 2.31 | 2.24 | 2.35 | 0.64 | 0.15 | 0.42 | 0.38 | 1834 | 1024 | 1441 | 1496 | 1832 | 1254 | 1457 | 1454 | 0.543 | 0.105 | 12 | 29 | 2 | 4 | 2 | 2 | 1 | 1 | 1 | 1 | 5 | 5 | 5 | 2 | 2 | 2 | 2 | 1 | 0.068304 | 0.92712 | 36.4429 | 206 | 54 | 79 | 97 | 115 | 142 | 163 | 186 | 77 | 112 | 137 | 164 | 201 | 232 | 265 | 0 | 0 | 0 | 0 | 80 | 20 | 0 | 0 | B8R003 | 0 | 0 | 0 | 0 | 0 | 0 | 0 | 100 | 0
B8R006 | B | B8 | B81 | B81A |  | 14 | -23.8142 | 29.9663 | 1977-05-06 | 2018-08-28 |  | 13.9521 | 24246.3627 | 2654.2923 | 2.6543 | 7142.4943 | 1529 | 1815 | 1551 | 1646 | 0.019598 | 0.040042 | 22.48 | 0.017734 | 3.3194 | 99.9933 | 1.4236 | NI | 6.3045 | 4.3 | 1.54 | 1.96 | 1.54 | 1.54 | 0.64 | 0.53 | 0.62 | 0.64 | 1634 | 1301 | 1451 | 1436 | 1490 | 1243 | 1347 | 1353 | 1.514 | 0 | 12 | 29 | 2 | 4 | 2 | 2 | 2 | 1 | 1 | 1 | 5 | 5 | 5 | 2 | 2 | 2 | 2 | 1 | 0.11258 | 0.54664 | 63.5318 | 228 | 50 | 73 | 90 | 107 | 132 | 152 | 174 | 82 | 119 | 146 | 175 | 215 | 248 | 283 | 0 | 0 | 0 | 0 | 100 | 0 | 0 | 0 | B8R006 | 0 | 0 | 0 | 0 | 0 | 0 | 0 | 100 | 0
B8R007 | B | B8 | B82 | B82D |  | 1800 | -23.2735 | 30.4035 | 1986-02-24 | 2018-06-06 |  | 1793.6895 | 334822.3357 | 57221.528 | 57.2215 | 109671.803 | 509 | 1567 | 537 | 974 | 0.0045797 | 0.009647 | 12.38 | 0.0053128 | 3.3504 | 83.1562 | 18.5497 | NI | 10.5009 | 7 | 1.3 | 3.81 | 3.55 | 2.85 | 0.65 | 0.15 | 0.54 | 0.53 | 1477 | 428 | 683 | 648 | 1232 | 412 | 687 | 652 | 0.755 | 5.558 | 11 | 29 | 2 | 4 | 1 | 2 | 1 | 1 | 1 | 1 | 5 | 5 | 5 | 2 | 2 | 1 | 2 | 1 | 0.029654 | 0.91443 | 33.2333 | 180 | 84 | 122 | 150 | 179 | 220 | 254 | 290 | 74 | 107 | 132 | 157 | 193 | 222 | 254 | 0 | 0 | 0 | 0 | 0 | 100 | 0 | 0 | B8R007 | 0 | 0 | 100 | 0 | 0 | 0 | 0 | 100 | 0
B9H002 | B | B9 | B90 | B90G |  | 810 | -23.2163 | 31.2235 | 1983-11-15 | 2018-02-14 |  | 821.8727 | 307000.6487 | 60982.768 | 60.9828 | 123046.9427 | 337 | 680 | 360 | 520 | 0.0017901 | 0.0027876 | 3.72 | 0.0017338 | 2.8528 | 90.612 | 31.1931 | NI | 22.5698 | 6.55 | 1.7 | 3.45 | 3.47 | 3.47 | 0.47 | 0.25 | 0.42 | 0.39 | 640 | 440 | 541 | 540 | 719 | 489 | 581 | 585 | 0.065 | 5.396 | 6 | 29 | 2 | 4 | 1 | 1 | 1 | 1 | 1 | 1 | 5 | 5 | 5 | 2 | 2 | 1 | 2 | 1 | 0.041065 | 0.89447 | 17.0426 | 185 | 87 | 126 | 154 | 183 | 224 | 257 | 293 | 84 | 121 | 148 | 177 | 216 | 248 | 283 | 0 | 0 | 0 | 0 | 100 | 0 | 0 | 0 | B9H002 | 0 | 0 | 100 | 0 | 0 | 0 | 0 | 100 | 0
B9H003 | B | B9 | B90 | B90H |  | 4540 | -23.1433 | 31.4626 | 1984-02-01 | 2013-02-19 |  | 4674.3052 | 517332.5317 | 43690.168 | 43.6902 | 108338.3908 | 260 | 481 | 276 | 410 | 0.0015685 | 0.0020399 | 2.98 | 0.0016492 | 2.7779 | 78.8066 | 28.8305 | NI | 13.4577 | 6.55 | 1.2 | 3.98 | 4.13 | 4.13 | 0.47 | 0.2 | 0.36 | 0.36 | 645 | 384 | 495 | 491 | 769 | 419 | 544 | 531 | 0.067 | 2.362 | 6 | 29 | 2 | 4 | 1 | 1 | 1 | 1 | 1 | 1 | 5 | 5 | 5 | 1 | 2 | 1 | 2 | 1 | -0.022088 | 0.14381 | -10.479 | 163 | 81 | 116 | 141 | 167 | 202 | 231 | 261 | 70 | 101 | 123 | 145 | 176 | 201 | 227 | 0 | 0 | 0 | 0 | 100 | 0 | 0 | 0 | B9H003 | 0 | 0 | 0 | 0 | 0 | 0 | 0 | 100 | 0
B9H004 | B | B9 | B90 | B90D |  | 739 | -22.951 | 31.2337 | 1983-11-15 | 2013-02-13 |  | 748.155 | 238373.7328 | 38324.483 | 38.3245 | 83672.0564 | 312 | 587 | 329 | 474 | 0.0021826 | 0.0032866 | 3.37 | 0.0023106 | 3.0638 | 89.2977 | 20.7523 | NI | 12.6123 | 5.2 | 3.2 | 3.86 | 4.13 | 4.13 | 0.41 | 0.31 | 0.34 | 0.33 | 579 | 404 | 470 | 470 | 769 | 473 | 574 | 569 | 0.312 | 5.575 | 6 | 69 | 5 | 4 | 1 | 1 | 1 | 1 | 1 | 1 | 5 | 5 | 5 | 2 | 2 | 1 | 2 | 1 | -0.022088 | 0.90943 | 19.0571 | 164 | 78 | 110 | 133 | 156 | 188 | 212 | 238 | 70 | 99 | 120 | 141 | 169 | 192 | 215 | 0 | 0 | 0 | 0 | 100 | 0 | 0 | 0 | B9H004 | 0 | 0 | 100 | 0 | 0 | 0 | 0 | 100 | 0
C1H002 | C | C1 | C13 | C13F |  | 4152 | -27.1698 | 29.2333 | 1906-10-01 | 2018-06-05 | 1906 | 4132.5759 | 604848.802 | 77154.6178 | 77.1546 | 150772.7639 | 1525 | 2089 | 1533 | 1734 | 0.0016341 | 0.0037407 | 9.51 | 0.0017775 | 3.0482 | 80.9331 | 36.1282 | CI | 40.6916 | 6.9 | 3.07 | 4.98 | 5.04 | 5.49 | 0.63 | 0.33 | 0.45 | 0.45 | 1155 | 603 | 712 | 699 | 1099 | 504 | 669 | 665 | 0.049 | 0.036 | 12 | 65 | 11 | 4 | 4 | 5 | 4 | 2 | 2 | 1 | 4 | 5 | 4 | 0 | 1 | 0 | 5 | 5 | -0.17443 | 0.68413 | -12.4705 | 116 | 63 | 83 | 98 | 112 | 132 | 147 | 163 | 64 | 84 | 99 | 114 | 133 | 149 | 165 | 0 | 0 | 0 | 70 | 30 | 0 | 0 | 0 | C1H002 | 0 | 0 | 0 | 100 | 0 | 0 | 0 | 0 | 0
C1H004 | C | C1 | C12 | C12F |  | 901 | -26.6279 | 29.0245 | 1960-08-12 | 2018-06-07 | 1960 | 899.7994 | 246598.7414 | 15434.5179 | 15.4345 | 50105.3499 | 1552 | 1695 | 1555 | 1621 | 0.0014681 | 0.002854 | 3.92 | 0.0017563 | 3.5378 | 86.777 | 15.5402 | CI | 7.7556 | 7 | 2.59 | 5.91 | 5.95 | 5.9 | 0.46 | 0.3 | 0.38 | 0.37 | 749 | 603 | 666 | 674 | 718 | 560 | 657 | 658 | 0.599 | 3.512 | 12 | 65 | 11 | 4 | 4 | 4 | 4 | 2 | 2 | 2 | 4 | 4 | 4 | 0 | 0 | 0 | 5 | 5 | -0.19727 | 0.75359 | 23.0675 | 119 | 54 | 73 | 86 | 99 | 118 | 133 | 149 | 45 | 61 | 72 | 84 | 99 | 112 | 125 | 0 | 0 | 0 | 100 | 0 | 0 | 0 | 0 | C1H004 | 0 | 0 | 0 | 100 | 0 | 0 | 0 | 0 | 0
C1H006 | C | C1 | C11 | C11J |  | 1094 | -26.7759 | 29.5415 | 1964-12-11 | 2018-06-05 | 1964 | 1105.1678 | 225012.3996 | 29004.067 | 29.0041 | 68781.9006 | 1566 | 1716 | 1570 | 1655 | 0.0013471 | 0.0021808 | 3.72 | 0.0016477 | 3.0678 | 86.781 | 20.3268 | CI | 11.7565 | 7 | 3.41 | 6.03 | 5.9 | 5.9 | 0.56 | 0.29 | 0.35 | 0.35 | 720 | 599 | 664 | 672 | 702 | 536 | 626 | 626 | 0.107 | 1.309 | 12 | 65 | 11 | 4 | 4 | 4 | 4 | 2 | 2 | 2 | 4 | 4 | 4 | 0 | 0 | 0 | 5 | 5 | -0.26121 | 0.66088 | 1.0177 | 127 | 60 | 80 | 94 | 109 | 129 | 145 | 162 | 52 | 69 | 82 | 95 | 112 | 126 | 141 | 0 | 0 | 0 | 60 | 40 | 0 | 0 | 0 | C1H006 | 0 | 0 | 0 | 100 | 0 | 0 | 0 | 0 | 0
C1H007 | C | C1 | C11 | C11J |  | 4686 | -26.8411 | 29.7234 | 1972-10-22 | 2018-06-05 | 1972 | 4715.715 | 552014.7482 | 49332.2644 | 49.3323 | 146675.7278 | 1577 | 1801 | 1580 | 1672 | 0.00065636 | 0.0015272 | 5.67 | 0.00083631 | 2.9118 | 81.4554 | 47.2823 | CI | 8.9692 | 7 | 2.6 | 4.41 | 4.05 | 4.05 | 0.68 | 0.29 | 0.49 | 0.47 | 898 | 593 | 710 | 709 | 886 | 542 | 700 | 700 | 0.177 | 0.98 | 12 | 65 | 11 | 4 | 4 | 5 | 4 | 2 | 2 | 1 | 4 | 5 | 4 | 0 | 1 | 0 | 5 | 5 | -0.26121 | 0.78029 | 18.4988 | 124 | 68 | 90 | 106 | 122 | 144 | 162 | 180 | 49 | 65 | 76 | 88 | 104 | 116 | 129 | 0 | 0 | 0 | 60 | 40 | 0 | 0 | 0 | C1H007 | 0 | 0 | 0 | 100 | 0 | 0 | 0 | 0 | 0
C1H008 | C | C1 | C12 | C12F |  | 2212 | -26.8613 | 28.8846 | 1973-12-12 | 2018-06-07 | 1973 | 2229.1086 | 369814.9655 | 42946.3467 | 42.9463 | 95463.0892 | 1527 | 1695 | 1533 | 1600 | 0.00080787 | 0.0017598 | 3.74 | 0.00093579 | 3.5137 | 84.583 | 32.53 | CI | 16.834 | 7 | 2.59 | 5.78 | 5.95 | 5.9 | 0.48 | 0.28 | 0.39 | 0.41 | 749 | 592 | 648 | 656 | 718 | 559 | 654 | 657 | 0.324 | 1.521 | 12 | 65 | 11 | 4 | 4 | 4 | 4 | 2 | 2 | 2 | 4 | 4 | 4 | 0 | 0 | 0 | 5 | 5 | -0.20075 | 0.71187 | 28.0471 | 117 | 61 | 82 | 97 | 113 | 134 | 151 | 169 | 54 | 73 | 87 | 100 | 119 | 134 | 151 | 0 | 0 | 0 | 100 | 0 | 0 | 0 | 0 | C1H008 | 0 | 0 | 0 | 100 | 0 | 0 | 0 | 0 | 0
C1H012 | C | C1 | C12 | C12H |  | 15500 | -27.0023 | 28.7653 | 1985-09-23 | 2018-06-07 |  | 15555.554 | 1085034.6101 | 117102.4335 | 117.1024 | 310192.2667 | 1500 | 1801 | 1508 | 1639 | 0.00049473 | 0.00097037 | 6.19 | 0.00056309 | 3.5055 | 76.8486 | 98.0162 | CI | 7.899 | 7 | 2.6 | 5.21 | 5.7 | 5.9 | 0.68 | 0.24 | 0.44 | 0.44 | 1155 | 562 | 683 | 677 | 1099 | 504 | 666 | 665 | 0.224 | 0.452 | 12 | 30 | 11 | 1 | 4 | 5 | 4 | 2 | 2 | 1 | 4 | 5 | 4 | 0 | 1 | 0 | 5 | 5 | -0.23038 | 0.78358 | 38.1815 | 113 | 74 | 98 | 115 | 133 | 156 | 175 | 195 | 46 | 61 | 72 | 83 | 98 | 110 | 122 | 0 | 0 | 0 | 100 | 0 | 0 | 0 | 0 | C1H012 | 0 | 0 | 0 | 100 | 0 | 0 | 0 | 0 | 0
C1H015 | C | C1 | C13 | C13F |  | 4152 | -27.1745 | 29.2357 | 1906-11-13 | 2018-06-05 |  | 4132.0184 | 603366.6351 | 76346.5438 | 76.3465 | 149964.6899 | 1525 | 2089 | 1533 | 1734 | 0.0016518 | 0.0037609 | 9.51 | 0.0017871 | 3.0432 | 80.9005 | 35.9046 | CI | 39.2335 | 6.9 | 3.07 | 4.98 | 5.04 | 5.49 | 0.63 | 0.33 | 0.45 | 0.45 | 1155 | 603 | 712 | 699 | 1099 | 504 | 669 | 665 | 0.049 | 0.036 | 12 | 65 | 11 | 4 | 4 | 5 | 4 | 2 | 2 | 1 | 4 | 5 | 4 | 0 | 1 | 0 | 5 | 5 | -0.26978 | 0.77017 | 11.486 | 116 | 63 | 83 | 98 | 112 | 132 | 147 | 163 | 63 | 84 | 99 | 113 | 133 | 149 | 165 | 0 | 0 | 0 | 70 | 30 | 0 | 0 | 0 | C1H015 | 0 | 0 | 0 | 100 | 0 | 0 | 0 | 0 | 0
C1H027 | C | C1 | C11 | C11G |  |  | -26.7808 | 29.807 | 1994-11-15 | 2018-06-05 |  | 1333.068 | 250916.9748 | 36051.0012 | 36.051 | 70676.0288 | 1585 | 1821 | 1588 | 1689 | 0.0014053 | 0.0033392 | 5.12 | 0.0019054 | 2.814 | 85.407 | 19.6272 | CI | 19.4996 | 7 | 2.6 | 4.75 | 4.05 | 3.5 | 0.62 | 0.29 | 0.49 | 0.47 | 774 | 598 | 690 | 693 | 752 | 542 | 683 | 687 | 0.143 | 1.044 | 12 | 24 | 11 | 4 | 4 | 4 | 4 | 2 | 2 | 2 | 4 | 4 | 4 | 0 | 0 | 0 | 5 | 5 | -0.26121 | 0.82563 | 12.9762 | 117 | 59 | 78 | 92 | 106 | 125 | 140 | 156 | 59 | 78 | 92 | 106 | 125 | 140 | 156 | 0 | 0 | 0 | 100 | 0 | 0 | 0 | 0 | C1H027 | 0 | 0 | 0 | 100 | 0 | 0 | 0 | 0 | 0
C2H018 | C | C2 | C23 | C23L |  | 49120 | -26.9706 | 27.2097 | 1938-10-03 | 2018-03-15 |  | 49247.4608 | 2110365.4791 | 307553.8025 | 307.5538 | 597929.5862 | 1326 | 1801 | 1411 | 1594 | 0.00062074 | 0.00079441 | 6.14 | 0.00040807 | 4.7471 | 71.4856 | 183.908 | CI | 49.2239 | 7 | 1.12 | 5.05 | 5.6 | 5.9 | 0.77 | 0.11 | 0.46 | 0.46 | 1689 | 495 | 671 | 658 | 1164 | 368 | 655 | 650 | 0.521 | 1.86 | 12 | 22 | 1 | 1 | 4 | 5 | 4 | 2 | 2 | 1 | 4 | 5 | 4 | 0 | 1 | 0 | 5 | 5 | -0.073791 | 0.63019 | 34.1233 | 94 | 97 | 130 | 153 | 177 | 209 | 235 | 262 | 53 | 70 | 83 | 96 | 113 | 127 | 142 | 0 | 0 | 0 | 100 | 0 | 0 | 0 | 0 | C2H018 | 0 | 0 | 0 | 100 | 0 | 0 | 0 | 0 | 0
C2H024 | C | C2 | C23 | C23D |  | 167 | -26.2847 | 27.68 | 1957-10-04 | 1996-05-15 |  | 177.714 | 123559.3228 | 10872.0265 | 10.872 | 31399.4256 | 1569 | 1778 | 1582 | 1716 | 0.0048793 | 0.0066562 | 4.58 | 0.0056901 | 4.7925 | 92.7833 | 6.8964 | CI | 8.6311 | 6.98 | 1.12 | 2.8 | 3.68 | 1.12 | 0.6 | 0.5 | 0.53 | 0.52 | 780 | 620 | 676 | 663 | 776 | 603 | 661 | 656 | 0.157 | 8.197 | 12 | 22 | 11 | 1 | 4 | 4 | 4 | 2 | 2 | 2 | 4 | 4 | 4 | 0 | 0 | 0 | 5 | 5 | -0.12329 | 0.53947 | 30.1177 | 114 | 45 | 62 | 75 | 88 | 108 | 124 | 142 | 48 | 66 | 79 | 94 | 114 | 132 | 151 | 0 | 0 | 0 | 100 | 0 | 0 | 0 | 0 | C2H024 | 0 | 0 | 0 | 100 | 0 | 0 | 0 | 0 | 0
C2H027 | C | C2 | C23 | C23D |  | 4 | -26.2338 | 27.6522 | 1957-10-10 | 1992-12-16 |  | 4.8241 | 14831.9118 | 2078.8364 | 2.0788 | 4375.6919 | 1625 | 1718 | 1635 | 1714 | 0.025197 | 0.021254 | 4.65 | 0.024072 | 4.8472 | 100 | 0.86783 | CI | 7.9336 | 3.79 | 1.12 | 3.47 | 3.71 | 3.71 | 0.54 | 0.52 | 0.54 | 0.54 | 690 | 658 | 674 | 674 | 677 | 667 | 672 | 672 | 0 | 34.112 | 12 | 16 | 11 | 1 | 4 | 4 | 4 | 2 | 2 | 2 | 4 | 4 | 4 | 0 | 0 | 0 | 5 | 5 | -0.12329 | 0.7901 | 12.2139 | 113 | 24 | 33 | 40 | 48 | 58 | 67 | 77 | 46 | 64 | 78 | 92 | 113 | 131 | 150 | 0 | 0 | 0 | 100 | 0 | 0 | 0 | 0 | C2H027 | 0 | 0 | 0 | 100 | 0 | 0 | 0 | 0 | 0
C2H070 | C | C2 | C21 | C21G |  | 3124 | -26.6405 | 28.23 | 1977-06-13 | 1996-02-12 | 1977 | 3136.42 | 562443.2223 | 54885.0947 | 54.8851 | 118378.949 | 1469 | 1704 | 1486 | 1641 | 0.0018095 | 0.0019852 | 4.64 | 0.0017458 | 4.1455 | 81.8957 | 30.1973 | CI | 22.1759 | 7 | 1.55 | 4.2 | 3.65 | 2 | 0.62 | 0.27 | 0.46 | 0.48 | 900 | 599 | 687 | 686 | 775 | 600 | 671 | 675 | 0.235 | 4.461 | 12 | 16 | 11 | 1 | 4 | 4 | 4 | 2 | 2 | 2 | 4 | 4 | 4 | 0 | 0 | 0 | 5 | 5 | -0.12997 | 0.68921 | 27.3946 | 117 | 63 | 87 | 105 | 124 | 151 | 173 | 198 | 60 | 83 | 100 | 118 | 144 | 166 | 190 | 0 | 0 | 0 | 100 | 0 | 0 | 0 | 0 | C2H070 | 0 | 0 | 0 | 100 | 0 | 0 | 0 | 0 | 0
C2H073 | C | C2 | C24 | C24H |  | 5969 | -26.9847 | 26.6323 | 1986-08-18 | 2008-02-25 |  | 5724.0556 | 656949.2725 | 79084.805 | 79.0848 | 177442.2258 | 1288 | 1616 | 1307 | 1515 | 0.0014571 | 0.0018485 | 3.03 | 0.0015629 | 5.2266 | 79.5698 | 43.0348 | CI | 19.5463 | 7 | 1.2 | 3.84 | 4.01 | 3.26 | 0.5 | 0.36 | 0.41 | 0.41 | 690 | 450 | 576 | 578 | 650 | 438 | 559 | 558 | 0.06 | 0.794 | 12 | 22 | 1 | 1 | 4 | 4 | 4 | 2 | 2 | 2 | 4 | 4 | 4 | 0 | 0 | 0 | 5 | 5 | 0.024313 | 0.82108 | 39.1269 | 106 | 63 | 86 | 102 | 117 | 138 | 155 | 171 | 58 | 79 | 93 | 108 | 127 | 142 | 157 | 0 | 0 | 100 | 0 | 0 | 0 | 0 | 0 | C2H073 | 0 | 0 | 0 | 100 | 0 | 0 | 0 | 0 | 0
C2H141 | C | C2 | C22 | C22E |  | 1726 | -26.4537 | 28.0858 | 1977-10-12 | 2011-10-11 | 1977 | 1735.0555 | 341181.0467 | 16379.6967 | 16.3797 | 70931.0301 | 1476 | 1799 | 1486 | 1644 | 0.0023996 | 0.0045537 | 5.57 | 0.00297 | 4.3774 | 82.8005 | 16.59 | CI | 5.4563 | 7 | 1.12 | 3.38 | 3.71 | 1.12 | 0.62 | 0.33 | 0.52 | 0.53 | 900 | 591 | 692 | 686 | 870 | 564 | 673 | 670 | 0.206 | 18.713 | 12 | 16 | 11 | 1 | 4 | 4 | 4 | 2 | 2 | 2 | 4 | 4 | 4 | 0 | 0 | 0 | 5 | 5 | -0.12133 | 0.60044 | 23.7995 | 113 | 56 | 78 | 94 | 111 | 136 | 157 | 180 | 42 | 58 | 70 | 83 | 102 | 117 | 135 | 0 | 0 | 0 | 100 | 0 | 0 | 0 | 0 | C2H141 | 0 | 0 | 0 | 100 | 0 | 0 | 0 | 0 | 0
C3H004 | C | C3 | C32 | C32D |  | 10204 | -27.5599 | 24.7063 | 1923-11-01 | 1947-03-31 |  | 9903.3903 | 800855.2403 | 81480.1754 | 81.4802 | 161480.6307 | 1083 | 1353 | 1094 | 1275 | 0.0012253 | 0.001672 | 2.49 | 0.0014945 | 6.2563 | 75.1242 | 40.718 | CI | 9.4114 | 6.98 | 1.16 | 4.05 | 4.19 | 3.03 | 0.58 | 0.27 | 0.45 | 0.46 | 541 | 332 | 443 | 443 | 514 | 268 | 418 | 421 | 0.001 | 0.425 | 7 | 27 | 14 | 6 | 3 | 3 | 3 | 2 | 2 | 2 | 3 | 3 | 2 | 0 | 0 | 0 | 5 | 5 | 0.19834 | 0.65502 | 7.0065 | 113 | 61 | 85 | 102 | 120 | 143 | 161 | 179 | 50 | 70 | 84 | 98 | 117 | 132 | 147 | 40 | 60 | 0 | 0 | 0 | 0 | 0 | 0 | C3H004 | 0 | 0 | 0 | 0 | 0 | 100 | 0 | 0 | 0
C4H002 | C | C4 | C43 | C43D |  | 17599 | -27.8403 | 25.9047 | 1935-12-13 | 1972-05-31 | 1933 | 17919.6308 | 1313066.9529 | 190655.4625 | 190.6555 | 353567.3736 | 1240 | 2074 | 1250 | 1485 | 0.00067659 | 0.0023588 | 3.95 | 0.00088621 | 5.2168 | 75.3198 | 91.0412 | CI | 155.2241 | 6.75 | 2 | 5.28 | 5.97 | 6.05 | 0.68 | 0.3 | 0.46 | 0.47 | 803 | 403 | 545 | 535 | 754 | 381 | 526 | 516 | 0.137 | 0.335 | 7 | 23 | 1 | 1 | 4 | 4 | 4 | 2 | 2 | 2 | 4 | 5 | 4 | 0 | 1 | 0 | 5 | 5 | 0.16289 | 0.65761 | 5.7064 | 95 | 70 | 94 | 111 | 128 | 151 | 169 | 188 | 80 | 108 | 127 | 147 | 173 | 194 | 216 | 0 | 0 | 100 | 0 | 0 | 0 | 0 | 0 | C4H002 | 0 | 0 | 0 | 0 | 0 | 0 | 100 | 0 | 0
C4H004 | C | C4 | C43 | C43C |  | 16153 | -27.935 | 26.1244 | 1968-09-05 | 2018-07-12 |  | 16120.5162 | 1223621.7155 | 162325.9644 | 162.326 | 314201.96 | 1251 | 2074 | 1263 | 1494 | 0.00078329 | 0.0026193 | 4.18 | 0.00098026 | 4.9996 | 75.3682 | 79.9649 | CI | 68.1802 | 6.75 | 2 | 5.48 | 6 | 6.05 | 0.68 | 0.3 | 0.47 | 0.49 | 803 | 403 | 551 | 543 | 754 | 387 | 533 | 527 | 0.15 | 0.338 | 7 | 23 | 1 | 1 | 4 | 4 | 4 | 2 | 2 | 2 | 4 | 5 | 4 | 0 | 1 | 0 | 5 | 5 | 0.081351 | 0.51032 | 38.2136 | 96 | 64 | 86 | 102 | 118 | 139 | 156 | 173 | 64 | 86 | 101 | 117 | 138 | 154 | 171 | 0 | 0 | 100 | 0 | 0 | 0 | 0 | 0 | C4H004 | 0 | 0 | 0 | 0 | 0 | 0 | 100 | 0 | 0
C5H015 | C | C5 | C52 | C52G |  | 6400 | -28.8079 | 26.1119 | 1949-01-01 | 1983-11-22 |  | 5980.687 | 607580.306 | 77075.8341 | 77.0758 | 157810.6167 | 1260 | 1681 | 1269 | 1448 | 0.0011997 | 0.0026678 | 4.37 | 0.0015124 | 4.3908 | 78.8181 | 39.821 | CI | 17.681 | 6.77 | 2.07 | 5.81 | 5.87 | 6.5 | 0.68 | 0.35 | 0.42 | 0.41 | 723 | 398 | 516 | 514 | 636 | 359 | 498 | 499 | 0.15 | 2.531 | 7 | 23 | 12 | 1 | 4 | 6 | 4 | 2 | 2 | 2 | 4 | 5 | 4 | 0 | 1 | 0 | 6 | 5 | 0.20944 | 0.58621 | 59.0572 | 97 | 59 | 79 | 94 | 108 | 128 | 144 | 160 | 52 | 70 | 83 | 96 | 114 | 128 | 142 | 0 | 0 | 0 | 100 | 0 | 0 | 0 | 0 | C5H015 | 0 | 0 | 0 | 0 | 0 | 0 | 100 | 0 | 0
C5H018 | C | C5 | C52 | C52L |  | 17315 | -29.0437 | 24.6404 | 1960-01-11 | 1999-03-15 |  | 17763.9453 | 1212738.8876 | 175963.0754 | 175.9631 | 372677.2787 | 1113 | 1681 | 1136 | 1357 | 0.00077605 | 0.0015241 | 3.29 | 0.00079068 | 4.8212 | 75.8928 | 99.0631 | CI | 39.0502 | 6.77 | 2.07 | 4.73 | 5.22 | 2.07 | 0.68 | 0.35 | 0.42 | 0.41 | 723 | 316 | 456 | 452 | 636 | 292 | 437 | 431 | 0.095 | 1.324 | 7 | 25 | 14 | 6 | 6 | 6 | 3 | 2 | 2 | 2 | 4 | 5 | 4 | 0 | 1 | 0 | 6 | 5 | 0.26706 | 0.70368 | 50.0474 | 100 | 65 | 88 | 104 | 120 | 142 | 159 | 177 | 57 | 77 | 92 | 106 | 125 | 140 | 155 | 0 | 0 | 90 | 10 | 0 | 0 | 0 | 0 | C5H018 | 0 | 0 | 0 | 0 | 0 | 100 | 0 | 0 | 0
C5H022 | C | C5 | C52 | C52B |  | 38 | -29.2858 | 26.9208 | 1980-10-14 | 2018-08-01 |  | 38.8836 | 39745.0487 | 2599.9716 | 2.6 | 9652.4957 | 1537 | 1831 | 1537 | 1671 | 0.013652 | 0.030458 | 12.12 | 0.01851 | 3.4718 | 95.4376 | 1.7658 | CI | 4.6848 | 6.55 | 5.3 | 6.24 | 6.35 | 6.5 | 0.59 | 0.46 | 0.47 | 0.46 | 711 | 628 | 653 | 646 | 633 | 472 | 565 | 574 | 0.039 | 0 | 12 | 10 | 12 | 1 | 4 | 4 | 4 | 2 | 2 | 2 | 5 | 5 | 5 | 1 | 1 | 1 | 6 | 5 | 0.084809 | 0.68909 | 35.5851 | 109 | 31 | 42 | 50 | 58 | 69 | 77 | 87 | 40 | 54 | 64 | 75 | 89 | 100 | 112 | 0 | 0 | 0 | 0 | 100 | 0 | 0 | 0 | C5H022 | 0 | 0 | 0 | 0 | 0 | 0 | 100 | 0 | 0
C5H023 | C | C5 | C52 | C52B |  | 181 | -29.2861 | 26.7636 | 1983-06-04 | 2008-09-23 |  | 180.9426 | 92698.283 | 15639.7997 | 15.6398 | 29841.5547 | 1432 | 1831 | 1443 | 1582 | 0.0056797 | 0.013371 | 8.49 | 0.0062106 | 3.5868 | 92.3581 | 6.4117 | CI | 7.4654 | 6.55 | 5.3 | 6.3 | 6.35 | 6.5 | 0.59 | 0.41 | 0.46 | 0.46 | 711 | 544 | 603 | 601 | 633 | 371 | 542 | 561 | 0.328 | 0.042 | 12 | 10 | 12 | 1 | 4 | 4 | 4 | 2 | 2 | 2 | 5 | 5 | 5 | 1 | 1 | 1 | 6 | 5 | 0.084809 | 0.74012 | 27.0951 | 105 | 42 | 57 | 68 | 79 | 94 | 106 | 119 | 44 | 59 | 71 | 82 | 98 | 110 | 123 | 0 | 0 | 0 | 0 | 100 | 0 | 0 | 0 | C5H023 | 0 | 0 | 0 | 0 | 0 | 0 | 100 | 0 | 0
C6H003 | C | C6 | C60 | C60J |  | 7765 | -27.4 | 26.6256 | 1967-03-22 | 2010-02-17 | 1966 | 7752.3919 | 927454.5447 | 163224.3478 | 163.2243 | 321454.9189 | 1259 | 2218 | 1283 | 1573 | 0.00097852 | 0.0029833 | 4 | 0.0012029 | 5.0157 | 80.4673 | 75.2166 | CI | 268.5148 | 6.7 | 2.71 | 5.46 | 5.98 | 6.04 | 0.71 | 0.3 | 0.45 | 0.47 | 715 | 443 | 564 | 557 | 715 | 410 | 557 | 548 | 0.033 | 0.247 | 12 | 23 | 1 | 1 | 4 | 4 | 4 | 2 | 2 | 2 | 4 | 5 | 4 | 0 | 1 | 0 | 5 | 5 | 0.031225 | 0.70897 | 28.3281 | 99 | 62 | 84 | 99 | 114 | 135 | 151 | 168 | 116 | 155 | 183 | 211 | 249 | 280 | 312 | 0 | 0 | 40 | 60 | 0 | 0 | 0 | 0 | C6H003 | 0 | 0 | 0 | 0 | 0 | 0 | 100 | 0 | 0
C7H005 | C | C7 | C70 | C70J |  | 5577 | -27.123 | 27.1092 | 1954-03-15 | 1995-10-09 |  | 5550.3594 | 634720.5387 | 84407.9516 | 84.408 | 212244.5168 | 1323 | 1732 | 1337 | 1540 | 0.0010634 | 0.001927 | 3.51 | 0.0012753 | 4.7474 | 80.9713 | 53.4224 | CI | 17.3506 | 7 | 2.74 | 5.52 | 5.75 | 4.62 | 0.54 | 0.32 | 0.44 | 0.43 | 677 | 450 | 592 | 588 | 693 | 400 | 570 | 563 | 0.178 | 0.157 | 12 | 31 | 1 | 1 | 4 | 4 | 4 | 2 | 2 | 2 | 4 | 4 | 4 | 0 | 0 | 0 | 5 | 5 | -0.073791 | 0.48281 | 21.2235 | 102 | 53 | 72 | 84 | 97 | 115 | 129 | 144 | 54 | 72 | 85 | 98 | 116 | 131 | 146 | 0 | 0 | 0 | 100 | 0 | 0 | 0 | 0 | C7H005 | 0 | 0 | 0 | 100 | 0 | 0 | 0 | 0 | 0
C7H006 | C | C7 | C70 | C70K |  | 5758 | -27.0463 | 27.0046 | 1978-04-18 | 2018-05-22 |  | 5740.7265 | 670181.6473 | 99296.5396 | 99.2965 | 227714.3221 | 1312 | 1732 | 1328 | 1532 | 0.0010172 | 0.0018444 | 3.52 | 0.0011945 | 4.877 | 81.1623 | 57.8351 | CI | 32.6779 | 7 | 2.5 | 5.48 | 5.75 | 4.62 | 0.54 | 0.29 | 0.44 | 0.43 | 677 | 450 | 592 | 587 | 693 | 400 | 569 | 563 | 0.171 | 0.151 | 12 | 22 | 1 | 1 | 4 | 4 | 4 | 2 | 2 | 2 | 4 | 4 | 4 | 0 | 0 | 0 | 5 | 5 | -0.073791 | 0.72126 | 46.1582 | 105 | 57 | 76 | 90 | 104 | 123 | 138 | 154 | 60 | 80 | 94 | 109 | 128 | 144 | 161 | 0 | 0 | 0 | 100 | 0 | 0 | 0 | 0 | C7H006 | 0 | 0 | 0 | 100 | 0 | 0 | 0 | 0 | 0
C8H003 | C | C8 | C82 | C82B |  | 806 | -27.845 | 28.9622 | 1954-01-13 | 2018-08-16 | 1953 | 809.7963 | 240772.8873 | 42837.7845 | 42.8378 | 79527.2247 | 1601 | 2041 | 1613 | 1890 | 0.0036951 | 0.0055327 | 9.73 | 0.0046441 | 2.8139 | 87.351 | 15.253 | CI | 23.5939 | 6.44 | 3.07 | 4.38 | 4.52 | 4.52 | 0.55 | 0.35 | 0.46 | 0.48 | 761 | 590 | 666 | 661 | 719 | 553 | 657 | 659 | 0.078 | 0.113 | 12 | 63 | 11 | 4 | 4 | 4 | 4 | 2 | 2 | 2 | 4 | 4 | 4 | 0 | 0 | 0 | 5 | 5 | -0.19203 | 0.70032 | 3.0538 | 114 | 52 | 68 | 80 | 91 | 107 | 119 | 131 | 57 | 75 | 88 | 100 | 117 | 131 | 145 | 0 | 0 | 0 | 100 | 0 | 0 | 0 | 0 | C8H003 | 0 | 0 | 0 | 100 | 0 | 0 | 0 | 0 | 0
C8H004 | C | C8 | C83 | C83F |  | 3527 | -27.7005 | 28.3214 | 1957-03-01 | 1996-01-24 | 1965 | 3536.5098 | 495548.7575 | 60559.3725 | 60.5594 | 130535.1905 | 1554 | 2259 | 1569 | 1674 | 0.0012029 | 0.0054008 | 6.81 | 0.0010725 | 3.4177 | 82.4579 | 39.2754 | CI | 21.0203 | 6.66 | 2.92 | 5.49 | 5.6 | 5.6 | 0.77 | 0.38 | 0.54 | 0.54 | 904 | 541 | 660 | 658 | 754 | 429 | 634 | 636 | 0.202 | 0.349 | 12 | 30 | 11 | 1 | 4 | 4 | 4 | 2 | 2 | 2 | 4 | 5 | 4 | 0 | 1 | 0 | 5 | 5 | -0.16002 | 0.63714 | 21.5587 | 99 | 62 | 82 | 97 | 112 | 132 | 147 | 164 | 56 | 75 | 89 | 102 | 120 | 135 | 149 | 0 | 0 | 0 | 100 | 0 | 0 | 0 | 0 | C8H004 | 0 | 0 | 0 | 100 | 0 | 0 | 0 | 0 | 0
C8H005 | C | C8 | C81 | C81H |  | 696 | -28.3758 | 28.8603 | 1963-12-12 | 2018-06-21 | 1963 | 696.9837 | 179547.5395 | 30024.5701 | 30.0246 | 56286.2311 | 1616 | 3250 | 1624 | 2025 | 0.0074613 | 0.02903 | 23.15 | 0.0094991 | 2.6013 | 85.6586 | 8.874 | CI | 18.7874 | 6.46 | 2.49 | 5.08 | 4.8 | 4.78 | 0.77 | 0.33 | 0.58 | 0.59 | 1689 | 646 | 898 | 787 | 1164 | 637 | 800 | 756 | 0.144 | 9.048 | 12 | 61 | 11 | 5 | 4 | 5 | 4 | 2 | 2 | 1 | 5 | 5 | 5 | 1 | 1 | 1 | 5 | 5 | -0.1437 | 0.70532 | 38.3315 | 121 | 54 | 73 | 86 | 99 | 117 | 130 | 144 | 66 | 88 | 104 | 120 | 140 | 157 | 173 | 0 | 0 | 0 | 20 | 80 | 0 | 0 | 0 | C8H005 | 0 | 0 | 0 | 100 | 0 | 0 | 0 | 0 | 0
C8H011 | C | C8 | C81 | C81H |  | 1486 | -28.1612 | 28.8744 | 1972-08-02 | 1997-12-10 | 1972 | 1487.1726 | 277002.0557 | 44221.3859 | 44.2214 | 86636.668 | 1595 | 3250 | 1602 | 1868 | 0.0035494 | 0.019103 | 16.56 | 0.0040937 | 2.7011 | 83.9942 | 17.1033 | CI | 23.4152 | 6.6 | 2.49 | 4.9 | 4.8 | 4.78 | 0.77 | 0.33 | 0.61 | 0.59 | 1689 | 573 | 785 | 723 | 1164 | 546 | 737 | 703 | 0.085 | 4.991 | 12 | 61 | 11 | 5 | 4 | 5 | 4 | 2 | 2 | 1 | 5 | 5 | 4 | 1 | 1 | 0 | 5 | 5 | -0.15518 | 0.67004 | 44.6175 | 123 | 58 | 78 | 92 | 106 | 125 | 139 | 154 | 63 | 85 | 100 | 115 | 135 | 150 | 166 | 0 | 0 | 0 | 20 | 80 | 0 | 0 | 0 | C8H011 | 0 | 0 | 0 | 100 | 0 | 0 | 0 | 0 | 0
C8H014 | C | C8 | C82 | C82C |  | 7497 | -27.8149 | 28.783 | 1973-10-31 | 2002-07-16 | 1973 | 7489.708 | 663439.4745 | 91636.0191 | 91.636 | 192530.7338 | 1565 | 2070 | 1573 | 1689 | 0.00067212 | 0.002623 | 10.54 | 0.00080333 | 2.9753 | 79.3977 | 59.21 | CI | 33.1944 | 6.63 | 2.49 | 4.49 | 4.14 | 3.78 | 0.77 | 0.33 | 0.54 | 0.54 | 1689 | 554 | 715 | 675 | 1164 | 368 | 695 | 670 | 0.669 | 1.111 | 12 | 63 | 11 | 4 | 4 | 5 | 4 | 2 | 2 | 1 | 4 | 5 | 4 | 0 | 1 | 0 | 5 | 5 | -0.19203 | 0.71704 | 39.5497 | 99 | 61 | 82 | 96 | 111 | 130 | 144 | 160 | 61 | 82 | 96 | 110 | 130 | 144 | 160 | 0 | 0 | 0 | 100 | 0 | 0 | 0 | 0 | C8H014 | 0 | 0 | 0 | 100 | 0 | 0 | 0 | 0 | 0
C8H020 | C | C8 | C83 | C83F |  | 3578 | -27.6897 | 28.375 | 1974-10-14 | 2018-07-25 |  | 3582.0456 | 497838.3775 | 67829.2291 | 67.8292 | 137805.0471 | 1548 | 2259 | 1563 | 1671 | 0.0011655 | 0.0051595 | 6.78 | 0.001045 | 3.3796 | 82.6418 | 41.3615 | CI | 29.0042 | 6.66 | 2.92 | 5.49 | 5.6 | 5.6 | 0.77 | 0.38 | 0.54 | 0.54 | 904 | 541 | 660 | 657 | 754 | 429 | 634 | 636 | 0.204 | 0.349 | 12 | 30 | 11 | 1 | 4 | 4 | 4 | 2 | 2 | 2 | 4 | 5 | 4 | 0 | 1 | 0 | 5 | 5 | -0.16002 | 0.73953 | 44.548 | 99 | 62 | 83 | 98 | 113 | 133 | 148 | 165 | 59 | 79 | 93 | 108 | 127 | 142 | 157 | 0 | 0 | 0 | 100 | 0 | 0 | 0 | 0 | C8H020 | 0 | 0 | 0 | 100 | 0 | 0 | 0 | 0 | 0
C8H022 | C | C8 | C83 | C83J |  | 15466 | -27.2986 | 28.4958 | 1961-12-11 | 2008-07-02 |  | 15463.0799 | 953594.4277 | 146249.8953 | 146.2499 | 306768.8158 | 1501 | 2070 | 1512 | 1671 | 0.00058827 | 0.0018548 | 8.29 | 0.00069107 | 3.5168 | 76.3817 | 89.8137 | CI | 44.8445 | 6.83 | 2.49 | 5.07 | 5.54 | 5.6 | 0.77 | 0.33 | 0.51 | 0.52 | 1689 | 536 | 681 | 657 | 1164 | 368 | 662 | 649 | 0.38 | 0.614 | 12 | 30 | 11 | 1 | 4 | 5 | 4 | 2 | 2 | 1 | 4 | 5 | 4 | 0 | 1 | 0 | 5 | 5 | -0.16767 | 0.53791 | 13.488 | 111 | 74 | 98 | 115 | 132 | 156 | 174 | 193 | 63 | 84 | 98 | 113 | 133 | 148 | 164 | 0 | 0 | 0 | 100 | 0 | 0 | 0 | 0 | C8H022 | 0 | 0 | 0 | 100 | 0 | 0 | 0 | 0 | 0
C8H026 | C | C8 | C83 | C83H |  | 4650 | -27.4308 | 28.5264 | 1985-03-21 | 2018-07-25 |  | 4646.2632 | 575046.2828 | 102354.4639 | 102.3545 | 181949.9488 | 1509 | 2259 | 1521 | 1659 | 0.0010412 | 0.004122 | 6.42 | 0.0010113 | 3.4126 | 82.0518 | 51.8805 | CI | 103.6868 | 6.7 | 2.92 | 5.57 | 5.6 | 5.6 | 0.77 | 0.37 | 0.51 | 0.5 | 904 | 541 | 657 | 654 | 754 | 429 | 637 | 639 | 0.203 | 0.4 | 12 | 30 | 11 | 1 | 4 | 4 | 4 | 2 | 2 | 2 | 4 | 5 | 4 | 0 | 1 | 0 | 5 | 5 | -0.18153 | 0.7608 | 31.9227 | 97 | 54 | 72 | 84 | 97 | 115 | 128 | 143 | 75 | 100 | 117 | 135 | 159 | 178 | 198 | 0 | 0 | 0 | 100 | 0 | 0 | 0 | 0 | C8H026 | 0 | 0 | 0 | 100 | 0 | 0 | 0 | 0 | 0
C8H027 | C | C8 | C82 | C82H |  | 10489 | -27.3014 | 28.5856 | 1985-06-06 | 2018-07-25 |  | 10538.3807 | 829712.5105 | 147219.7437 | 147.2197 | 289632.5809 | 1507 | 2070 | 1516 | 1673 | 0.00061743 | 0.0019438 | 9.2 | 0.00072275 | 3.4446 | 78.8977 | 84.4551 | CI | 135.5435 | 6.66 | 2.49 | 4.82 | 4.8 | 4.52 | 0.77 | 0.33 | 0.52 | 0.53 | 1689 | 536 | 693 | 661 | 1164 | 368 | 674 | 655 | 0.46 | 0.718 | 12 | 30 | 11 | 1 | 4 | 5 | 4 | 2 | 2 | 1 | 4 | 5 | 4 | 0 | 1 | 0 | 5 | 5 | -0.16767 | 0.62289 | 33.4756 | 114 | 70 | 94 | 110 | 126 | 148 | 166 | 183 | 83 | 111 | 130 | 149 | 175 | 195 | 216 | 0 | 0 | 0 | 100 | 0 | 0 | 0 | 0 | C8H027 | 0 | 0 | 0 | 100 | 0 | 0 | 0 | 0 | 0
C8H028 | C | C8 | C82 | C82C |  | 7497 | -27.8028 | 28.7675 | 1988-12-02 | 2018-08-16 |  | 7502.1007 | 665120.0691 | 94524.3471 | 94.5243 | 195419.0617 | 1561 | 2070 | 1573 | 1689 | 0.00069308 | 0.0026047 | 10.53 | 0.00079146 | 2.9949 | 79.4813 | 60.2371 | CI | 37.7538 | 6.63 | 2.49 | 4.49 | 4.14 | 3.78 | 0.77 | 0.33 | 0.54 | 0.54 | 1689 | 554 | 715 | 675 | 1164 | 368 | 695 | 669 | 0.669 | 1.111 | 12 | 63 | 11 | 4 | 4 | 5 | 4 | 2 | 2 | 1 | 4 | 5 | 4 | 0 | 1 | 0 | 5 | 5 | -0.19203 | 0.70835 | 25.2014 | 99 | 62 | 83 | 98 | 112 | 132 | 147 | 162 | 62 | 83 | 98 | 112 | 131 | 146 | 162 | 0 | 0 | 0 | 100 | 0 | 0 | 0 | 0 | C8H028 | 0 | 0 | 0 | 100 | 0 | 0 | 0 | 0 | 0
C9H003 | C | C9 | C91 | C91E |  | 121070 | -28.5134 | 24.6971 | 1909-01-01 | 2018-08-17 | 1884 | 120431.827 | 3403720.9992 | 557783.3422 | 557.7833 | 1121335.3338 | 1100 | 1801 | 1199 | 1563 | 0.0005008 | 0.00062515 | 4.42 | 0.00043282 | 5.3236 | 66.6726 | 291.7655 | CI | 0.79659 | 7 | 1.12 | 4.78 | 5 | 4.19 | 0.77 | 0.11 | 0.44 | 0.44 | 1689 | 348 | 590 | 598 | 1164 | 327 | 572 | 583 | 0.371 | 1.136 | 12 | 27 | 14 | 6 | 4 | 6 | 3 | 2 | 2 | 1 | 4 | 5 | 3 | 0 | 1 | 0 | 5 | 5 | 0.27235 | 0.6264 | 32.1753 | 99 | 128 | 172 | 203 | 234 | 276 | 309 | 344 | 24 | 32 | 38 | 44 | 52 | 58 | 64 | 0 | 10 | 90 | 0 | 0 | 0 | 0 | 0 | C9H003 | 0 | 0 | 0 | 0 | 0 | 100 | 0 | 0 | 0
C9H009 | C | C9 | C91 | C91E |  | 121220 | -28.5162 | 24.6007 | 1968-08-13 | 2018-08-17 |  | 120624.2952 | 3431222.1242 | 573074.3816 | 573.0744 | 1136626.3732 | 1099 | 1801 | 1194 | 1562 | 0.00048918 | 0.00061762 | 4.42 | 0.00043169 | 5.3426 | 66.7402 | 295.1213 | CI | 1.5416 | 7 | 1.12 | 4.78 | 4.99 | 4.19 | 0.77 | 0.11 | 0.44 | 0.44 | 1689 | 348 | 590 | 598 | 1164 | 327 | 572 | 583 | 0.367 | 1.123 | 12 | 27 | 14 | 6 | 4 | 6 | 3 | 2 | 2 | 1 | 4 | 5 | 3 | 0 | 1 | 0 | 5 | 5 | 0.27235 | 0.8392 | 56.809 | 100 | 129 | 173 | 205 | 236 | 278 | 312 | 347 | 30 | 40 | 48 | 55 | 65 | 73 | 81 | 0 | 10 | 90 | 0 | 0 | 0 | 0 | 0 | C9H009 | 0 | 0 | 0 | 0 | 0 | 100 | 0 | 0 | 0
C9H010 | C | C9 | C92 | C92A |  | 153065 | -28.4062 | 24.2712 | 1974-10-30 | 2018-08-14 |  | 152367.643 | 3934785.9246 | 559207.0399 | 559.207 | 1211744.1359 | 1011 | 1801 | 1110 | 1558 | 0.00057204 | 0.00065195 | 4.03 | 0.00049295 | 5.5345 | 64.476 | 294.5853 | CI | 0.0013528 | 7 | 1.12 | 4.66 | 4.84 | 4.19 | 0.77 | 0.11 | 0.44 | 0.44 | 1689 | 278 | 562 | 568 | 1164 | 268 | 542 | 547 | 0.333 | 1.08 | 12 | 27 | 14 | 6 | 4 | 6 | 3 | 2 | 2 | 1 | 4 | 5 | 2 | 0 | 1 | 0 | 5 | 5 | 0.26386 | 0.81788 | 47.1341 | 108 | 127 | 172 | 203 | 234 | 277 | 310 | 345 | 16 | 21 | 25 | 29 | 35 | 39 | 43 | 0 | 80 | 20 | 0 | 0 | 0 | 0 | 0 | C9H010 | 0 | 0 | 0 | 0 | 0 | 100 | 0 | 0 | 0
D1H001 | D | D1 | D14 | D14F |  | 2388 | -31.0011 | 26.353 | 1912-10-01 | 2018-05-24 | 1912 | 2385.4619 | 401091.944 | 56590.6196 | 56.5906 | 107539.263 | 1381 | 2027 | 1407 | 1667 | 0.0029099 | 0.0060071 | 11.16 | 0.0032236 | 2.5224 | 82.1408 | 22.1467 | CI | 14.4927 | 6.8 | 3.4 | 5.38 | 5.4 | 5.92 | 0.75 | 0.53 | 0.65 | 0.68 | 653 | 318 | 462 | 454 | 569 | 285 | 456 | 443 | 0.21 | 0.319 | 7 | 38 | 12 | 1 | 4 | 6 | 4 | 2 | 2 | 2 | 5 | 5 | 5 | 1 | 1 | 1 | 6 | 5 | 0.26279 | 0.59202 | 43.9518 | 76 | 49 | 65 | 76 | 86 | 100 | 111 | 121 | 44 | 58 | 68 | 77 | 90 | 99 | 109 | 0 | 0 | 0 | 0 | 100 | 0 | 0 | 0 | D1H001 | 0 | 0 | 0 | 0 | 0 | 0 | 100 | 0 | 0
D1H004 | D | D1 | D14 | D14C |  | 341 | -31.4002 | 26.371 | 1925-02-13 | 1981-07-01 |  | 344.812 | 138749.624 | 20750.9273 | 20.7509 | 39348.6691 | 1584 | 2005 | 1597 | 1720 | 0.0043489 | 0.010699 | 12.47 | 0.0041679 | 2.1646 | 90.2253 | 9.2501 | CI | 7.048 | 6.3 | 4.2 | 5.52 | 5.4 | 5.97 | 0.7 | 0.53 | 0.68 | 0.68 | 653 | 444 | 488 | 483 | 569 | 415 | 502 | 503 | 0.295 | 0.066 | 15 | 60 | 12 | 5 | 4 | 6 | 4 | 2 | 2 | 2 | 5 | 5 | 5 | 1 | 1 | 1 | 6 | 5 | 0.2161 | 0.487 | 51.9022 | 84 | 40 | 53 | 62 | 71 | 83 | 92 | 101 | 37 | 49 | 58 | 66 | 77 | 85 | 94 | 0 | 0 | 0 | 0 | 100 | 0 | 0 | 0 | D1H004 | 0 | 0 | 0 | 0 | 0 | 0 | 100 | 0 | 0
D1H011 | D | D1 | D13 | D13L |  | 8664 | -30.8305 | 26.9205 | 1965-10-06 | 2018-06-21 | 1965 | 8666.7541 | 809965.2482 | 72031.0131 | 72.031 | 270660.5811 | 1329 | 2162 | 1348 | 1801 | 0.0019211 | 0.0030777 | 19.96 | 0.0022316 | 2.316 | 77.5818 | 51.9358 | CI | 1.9264 | 7 | 3.2 | 5.5 | 5.7 | 5.75 | 0.75 | 0.14 | 0.69 | 0.68 | 1206 | 478 | 656 | 649 | 1065 | 393 | 625 | 616 | 0.085 | 0.13 | 15 | 14 | 12 | 5 | 4 | 7 | 4 | 2 | 2 | 2 | 5 | 5 | 5 | 1 | 1 | 1 | 6 | 5 | 0.14493 | 0.40605 | 12.3587 | 88 | 49 | 65 | 76 | 87 | 102 | 114 | 126 | 30 | 40 | 47 | 54 | 63 | 70 | 78 | 0 | 0 | 0 | 0 | 100 | 0 | 0 | 0 | D1H011 | 0 | 0 | 0 | 0 | 0 | 0 | 100 | 0 | 0
D1H032 | D | D1 | D17 | D17C |  | 3220 | -29.5499 | 28.152 | 1985-11-23 | 2018-05-17 |  | 1080.0783 | 231128.5498 | 50270.2898 | 50.2703 | 112251.8243 | 1824 | 3105 | 1862 | 2461 | 0.0059746 | 0.011412 | 33.44 | 0.007115 | 2.4861 | 86.0166 | 16.8763 | CI | 16.9793 | 0 | 0 | 0 | 0 | 0 | 0.27 | 0.1 | 0.19 | 0.2 | 949 | 483 | 705 | 695 | 867 | 596 | 718 | 715 | 0 | 0 | 12 | 17 | 11 | 5 | 4 | 4 | 4 | 2 | 2 | 2 | 5 | 5 | 5 | 1 | 1 | 1 | 6 | 5 | -0.17387 | 0.50407 | 42.1494 | 85 | 44 | 59 | 70 | 81 | 97 | 110 | 124 | 44 | 59 | 70 | 82 | 98 | 110 | 124 | 0 | 0 | 0 | 0 | 100 | 0 | 0 | 0 | D1H032 | 0 | 0 | 0 | 100 | 0 | 0 | 0 | 0 | 0
D1H033 | D | D1 | D11 | D11K |  | 1083 | -29.4851 | 28.6444 | 1985-11-21 | 2018-05-17 |  | 3230.2413 | 423297.3732 | 75927.1525 | 75.9272 | 172485.7627 | 1820 | 3306 | 1862 | 2595 | 0.0047389 | 0.0086152 | 32.87 | 0.0056662 | 2.1928 | 80.8144 | 25.6447 | CI | 24.8289 | 6.46 | 6.02 | 6.38 | 6.46 | 6.46 | 0.76 | 0.04 | 0.23 | 0.26 | 1549 | 421 | 785 | 736 | 1044 | 487 | 730 | 721 | 0 | 0 | 12 | 17 | 3 | 5 | 4 | 4 | 4 | 2 | 2 | 2 | 5 | 5 | 5 | 1 | 1 | 1 | 6 | 5 | -0.17387 | 0.52537 | 25.0214 | 88 | 52 | 70 | 84 | 97 | 116 | 132 | 148 | 52 | 70 | 83 | 97 | 116 | 131 | 148 | 0 | 0 | 0 | 0 | 100 | 0 | 0 | 0 | D1H033 | 0 | 0 | 0 | 100 | 0 | 0 | 0 | 0 | 0
D1R002 | D | D1 | D11 | D11J |  | 1867 | -29.3367 | 28.5064 | 2001-10-02 | 2018-05-16 |  | 1869.199 | 359328.6179 | 55861.2811 | 55.8613 | 140695.9554 | 1903 | 3306 | 2057 | 2660 | 0.0058152 | 0.0099719 | 34.54 | 0.0057145 | 2.3909 | 83.724 | 21.8503 | CI | 16.6194 | 6.46 | 6.02 | 6.38 | 6.46 | 6.46 | 0.76 | 0.07 | 0.28 | 0.3 | 1549 | 492 | 858 | 869 | 1044 | 621 | 780 | 776 | 0 | 0 | 12 | 17 | 3 | 5 | 4 | 4 | 4 | 2 | 2 | 2 | 5 | 5 | 5 | 1 | 1 | 1 | 6 | 5 | -0.17387 | 0.49624 | -7.8592 | 93 | 56 | 75 | 89 | 104 | 124 | 140 | 157 | 53 | 71 | 85 | 98 | 117 | 133 | 149 | 0 | 0 | 0 | 0 | 100 | 0 | 0 | 0 | D1R002 | 0 | 0 | 0 | 100 | 0 | 0 | 0 | 0 | 0
D1R003 | D | D1 | D17 | D17B |  | 935 | -29.4578 | 28.0963 | 2002-11-01 | 2018-05-18 |  | 928.92 | 221866.3194 | 22110.0801 | 22.1101 | 82707.3915 | 1969 | 3105 | 2006 | 2540 | 0.0069948 | 0.013735 | 33.06 | 0.0086087 | 2.5924 | 85.4607 | 12.3958 | CI | 4.9484 | 0 | 0 | 0 | 0 | 0 | 0.27 | 0.12 | 0.19 | 0.2 | 949 | 483 | 712 | 700 | 867 | 596 | 715 | 712 | 0 | 0 | 12 | 10 | 11 | 1 | 4 | 4 | 4 | 2 | 2 | 2 | 5 | 5 | 5 | 1 | 1 | 1 | 6 | 5 | -0.17387 | 0.47094 | 26.3209 | 75 | 41 | 55 | 66 | 77 | 92 | 104 | 117 | 34 | 46 | 55 | 64 | 76 | 87 | 97 | 0 | 0 | 0 | 0 | 100 | 0 | 0 | 0 | D1R003 | 0 | 0 | 0 | 100 | 0 | 0 | 0 | 0 | 0
D2H034 | D | D2 | D22 | D22B |  | 1082 | -28.8805 | 27.835 | 1991-10-17 | 2018-07-19 |  | 1080.5776 | 253794.4219 | 39062.843 | 39.0628 | 85399.0151 | 1549 | 2304 | 1557 | 1715 | 0.0021067 | 0.0088409 | 10.79 | 0.0024669 | 3.2025 | 86.978 | 20.5569 | CI | 16.3205 | 6.46 | 3.14 | 5.04 | 4.42 | 4.36 | 0.68 | 0.46 | 0.5 | 0.51 | 854 | 625 | 699 | 688 | 726 | 576 | 658 | 661 | 0.228 | 0.195 | 12 | 62 | 11 | 5 | 4 | 4 | 4 | 2 | 2 | 2 | 5 | 5 | 5 | 1 | 1 | 1 | 6 | 5 | -0.013232 | 0.71821 | 36.9689 | 81 | 53 | 68 | 79 | 89 | 102 | 111 | 121 | 50 | 65 | 75 | 84 | 96 | 106 | 115 | 0 | 0 | 0 | 0 | 100 | 0 | 0 | 0 | D2H034 | 0 | 0 | 0 | 100 | 0 | 0 | 0 | 0 | 0
D2R001 | D | D2 | D24 | D24C |  | 310 | -30.0526 | 27.0274 | 1938-02-20 | 2018-07-19 |  | 309.9451 | 141758.7818 | 17386.9516 | 17.387 | 33440.6186 | 1468 | 1651 | 1482 | 1589 | 0.0040899 | 0.0054724 | 8.17 | 0.0042663 | 2.8705 | 90.2462 | 8.0879 | CI | 9.1363 | 6.5 | 4 | 6.13 | 6.37 | 6.4 | 0.63 | 0.47 | 0.58 | 0.56 | 748 | 535 | 629 | 637 | 640 | 533 | 594 | 602 | 0.909 | 0 | 12 | 10 | 12 | 1 | 4 | 4 | 4 | 2 | 2 | 2 | 5 | 5 | 5 | 1 | 1 | 1 | 6 | 5 | 0.17276 | 0.65026 | 31.2193 | 100 | 46 | 63 | 74 | 86 | 103 | 116 | 130 | 48 | 65 | 77 | 89 | 106 | 120 | 134 | 0 | 0 | 0 | 0 | 100 | 0 | 0 | 0 | D2R001 | 0 | 0 | 0 | 0 | 0 | 0 | 100 | 0 | 0
D2R002 | D | D2 | D23 | D23D |  | 861 | -29.3643 | 27.1289 | 1954-12-01 | 2018-07-18 |  | 861.9771 | 240501.6203 | 21349.6137 | 21.3496 | 58508.2081 | 1508 | 1918 | 1519 | 1647 | 0.002745 | 0.0070076 | 5.81 | 0.002917 | 3.2685 | 86.6796 | 14.4037 | CI | 7.668 | 6.55 | 3.71 | 5.7 | 5.6 | 5.6 | 0.7 | 0.35 | 0.59 | 0.58 | 732 | 574 | 638 | 633 | 695 | 455 | 589 | 592 | 0.789 | 0.204 | 12 | 10 | 12 | 1 | 4 | 4 | 4 | 2 | 2 | 2 | 5 | 5 | 5 | 1 | 1 | 1 | 6 | 5 | 0.070839 | 0.65844 | 43.7291 | 87 | 51 | 69 | 82 | 95 | 113 | 127 | 142 | 43 | 59 | 70 | 81 | 96 | 109 | 122 | 0 | 0 | 0 | 0 | 100 | 0 | 0 | 0 | D2R002 | 0 | 0 | 0 | 0 | 0 | 0 | 100 | 0 | 0
D4H002 | D | D4 | D41 | D41B |  | 566 | -26.0878 | 25.2849 | 1905-10-01 | 1964-10-01 |  | 489.8031 | 267502.2341 | 28914.1457 | 28.9141 | 80893.9837 | 1235 | 1442 | 1258 | 1409 | 0.002723 | 0.0025589 | 2.6 | 0.0024889 | 6.8391 | 91.5699 | 19.6495 | CI | 6.9574 | 7 | 1.74 | 4.65 | 4.77 | 4.77 | 0.41 | 0.33 | 0.39 | 0.4 | 598 | 477 | 524 | 527 | 524 | 400 | 476 | 478 | 0.012 | 3.684 | 7 | 64 | 1 | 1 | 3 | 4 | 3 | 2 | 2 | 2 | 3 | 4 | 3 | 0 | 0 | 0 | 5 | 5 | 0.09704 | 0.64987 | 24.0256 | 99 | 58 | 79 | 93 | 107 | 126 | 141 | 155 | 46 | 62 | 74 | 85 | 100 | 111 | 123 | 0 | 100 | 0 | 0 | 0 | 0 | 0 | 0 | D4H002 | 0 | 0 | 0 | 0 | 0 | 100 | 0 | 0 | 0
D4H013 | D | D4 | D41 | D41A |  | 110 | -25.8564 | 25.8656 | 1964-03-10 | 2018-02-22 |  | 197.4821 | 146631.9275 | 21045.4693 | 21.0455 | 44933.964 | 1412 | 1548 | 1431 | 1505 | 0.0028998 | 0.0030267 | 2.69 | 0.0021958 | 6.4873 | 94.9673 | 13.1124 | CI | 9.4504 | 6.34 | 3.26 | 5.1 | 5.04 | 5.04 | 0.43 | 0.36 | 0.37 | 0.37 | 563 | 500 | 539 | 542 | 581 | 497 | 547 | 549 | 0.018 | 0.319 | 7 | 64 | 1 | 1 | 4 | 4 | 4 | 2 | 2 | 2 | 4 | 4 | 4 | 0 | 0 | 0 | 5 | 5 | 0.026424 | 0.65921 | 40.7485 | 97 | 53 | 72 | 85 | 98 | 115 | 129 | 142 | 49 | 67 | 79 | 91 | 107 | 120 | 132 | 0 | 20 | 80 | 0 | 0 | 0 | 0 | 0 | D4H013 | 0 | 0 | 0 | 100 | 0 | 0 | 0 | 0 | 0
D4H032 | D | D4 | D41 | D41B |  | 566 | -26.0878 | 25.2849 | 1927-01-01 | 1964-10-01 |  | 489.8031 | 267502.2341 | 28914.1457 | 28.9141 | 80893.9837 | 1235 | 1442 | 1258 | 1409 | 0.002723 | 0.0025589 | 2.6 | 0.0024889 | 6.8391 | 91.5699 | 19.6495 | CI | 6.9574 | 7 | 1.74 | 4.65 | 4.77 | 4.77 | 0.41 | 0.33 | 0.39 | 0.4 | 598 | 477 | 524 | 527 | 524 | 400 | 476 | 478 | 0.012 | 3.684 | 7 | 64 | 1 | 1 | 3 | 4 | 3 | 2 | 2 | 2 | 3 | 4 | 3 | 0 | 0 | 0 | 5 | 5 | 0.09704 | 0.64987 | 24.0253 | 99 | 58 | 79 | 93 | 107 | 126 | 141 | 155 | 46 | 62 | 74 | 85 | 100 | 111 | 123 | 0 | 100 | 0 | 0 | 0 | 0 | 0 | 0 | D4H032 | 0 | 0 | 0 | 0 | 0 | 100 | 0 | 0 | 0
D5H003 | D | D5 | D52 | D52C |  | 1509 | -31.8069 | 20.358 | 1927-10-01 | 2017-06-07 | 1927 | 1500.9017 | 367877.4469 | 48664.7213 | 48.6647 | 109667.7095 | 1073 | 1570 | 1099 | 1363 | 0.003044 | 0.0045319 | 9.67 | 0.0032097 | 2.0515 | 85.3228 | 22.521 | CI | 4.8904 | 7 | 3.05 | 5.48 | 5.65 | 5.8 | 0.82 | 0.25 | 0.5 | 0.44 | 429 | 109 | 256 | 250 | 354 | 99 | 213 | 218 | 0.242 | 0 | 5 | 21 | 12 | 6 | 3 | 3 | 3 | 2 | 2 | 2 | 4 | 4 | 4 | 0 | 0 | 0 | 6 | 5 | 1.6401 | 0.39325 | -50.8938 | 56 | 35 | 50 | 61 | 72 | 88 | 100 | 113 | 25 | 36 | 44 | 51 | 62 | 71 | 81 | 0 | 0 | 100 | 0 | 0 | 0 | 0 | 0 | D5H003 | 0 | 0 | 0 | 0 | 0 | 100 | 0 | 0 | 0
D5H011 | D | D5 | D51 | D51B |  | 1658 | -31.8155 | 20.5781 | 1958-06-01 | 2018-05-23 |  | 1680.6045 | 415216.2018 | 58825.8425 | 58.8258 | 124436.4793 | 1136 | 1584 | 1165 | 1525 | 0.0033436 | 0.0036002 | 10.34 | 0.0038574 | 2.2663 | 84.7172 | 23.1261 | CI | 7.6324 | 7 | 3.2 | 5.57 | 5.75 | 5.65 | 0.8 | 0.41 | 0.76 | 0.76 | 416 | 131 | 276 | 283 | 352 | 123 | 243 | 252 | 0.179 | 0.061 | 5 | 21 | 12 | 6 | 3 | 3 | 3 | 2 | 2 | 2 | 4 | 4 | 4 | 0 | 0 | 0 | 6 | 5 | 0.93121 | 0.44396 | -87.7014 | 66 | 36 | 53 | 65 | 77 | 94 | 107 | 121 | 28 | 42 | 51 | 61 | 74 | 84 | 95 | 0 | 0 | 100 | 0 | 0 | 0 | 0 | 0 | D5H011 | 0 | 0 | 0 | 0 | 0 | 100 | 0 | 0 | 0
D5H013 | D | D5 | D55 | D55J |  | 13087 | -31.3663 | 21.3223 | 1958-06-01 | 1998-03-31 |  | 13145.7948 | 1188756.2377 | 96148.4409 | 96.1484 | 237148.0523 | 1092 | 1839 | 1118 | 1499 | 0.0017473 | 0.0031499 | 5.09 | 0.0021421 | 2.8381 | 73.8304 | 47.6546 | CI | 2.0428 | 7 | 1.94 | 4.79 | 4.8 | 4.8 | 0.74 | 0.29 | 0.49 | 0.49 | 408 | 116 | 185 | 180 | 443 | 97 | 173 | 172 | 0.058 | 0.018 | 5 | 21 | 12 | 6 | 3 | 3 | 3 | 2 | 2 | 2 | 4 | 5 | 4 | 0 | 1 | 0 | 6 | 5 | 0.76661 | 0.79388 | 58.4074 | 64 | 35 | 52 | 64 | 75 | 91 | 104 | 117 | 20 | 29 | 36 | 43 | 52 | 59 | 67 | 0 | 0 | 100 | 0 | 0 | 0 | 0 | 0 | D5H013 | 0 | 0 | 0 | 0 | 0 | 100 | 0 | 0 | 0
D5H016 | D | D5 | D57 | D57C |  | 40426 | -30.4747 | 20.5192 | 1973-03-07 | 2018-06-27 | 1972 | 39434.6015 | 2139111.0309 | 196606.4761 | 196.6065 | 475128.2236 | 913 | 1839 | 938 | 1378 | 0.00098175 | 0.0019489 | 5.61 | 0.0012348 | 2.6145 | 69.3979 | 100.6006 | CI | 0.41316 | 7 | 1.65 | 4.77 | 4.88 | 5.8 | 0.86 | 0.16 | 0.48 | 0.47 | 442 | 96 | 183 | 172 | 443 | 97 | 173 | 165 | 0.058 | 0.013 | 5 | 11 | 4 | 6 | 3 | 3 | 3 | 2 | 2 | 2 | 4 | 5 | 3 | 0 | 1 | 0 | 6 | 5 | 0.85269 | 0.46757 | 38.3684 | 66 | 39 | 57 | 71 | 84 | 102 | 116 | 131 | 12 | 18 | 22 | 27 | 33 | 37 | 42 | 0 | 100 | 0 | 0 | 0 | 0 | 0 | 0 | D5H016 | 0 | 0 | 0 | 0 | 0 | 100 | 0 | 0 | 0
D7H002 | D | D7 | D72 | D72B |  | 337690 | -29.6517 | 22.7459 | 1959-05-01 | 2018-08-01 | 1910 | 337465.7463 | 5460050.0268 | 681881.0494 | 681.881 | 1599676.7074 | 911 | 1835 | 968 | 1526 | 0.00046231 | 0.00057762 | 7.4 | 0.00046509 | 4.3265 | 57.9143 | 373.0925 | CI | 1e-15 | 7 | 1.12 | 4.71 | 4.95 | 4.85 | 0.82 | 0.04 | 0.44 | 0.44 | 1796 | 168 | 495 | 491 | 1795 | 152 | 482 | 475 | 0.46 | 1.003 | 7 | 11 | 4 | 6 | 4 | 7 | 3 | 2 | 2 | 1 | 4 | 5 | 2 | 0 | 1 | 0 | 6 | 5 | 0.56455 | 0.61103 | 41.9013 | 89 | 134 | 183 | 217 | 252 | 298 | 335 | 373 | 15 | 20 | 24 | 28 | 34 | 38 | 42 | 0 | 0 | 100 | 0 | 0 | 0 | 0 | 0 | D7H002 | 0 | 0 | 0 | 0 | 0 | 100 | 0 | 0 | 0
D7H005 | D | D7 | D73 | D73F |  | 361530 | -28.4579 | 21.2392 | 1936-10-01 | 2018-08-02 |  | 361994.7697 | 6075928.8238 | 978065.8155 | 978.0658 | 1896129.8958 | 790 | 1835 | 890 | 1511 | 0.00044846 | 0.00055112 | 7.29 | 0.00043668 | 4.3587 | 58.4795 | 435.7234 | CI | 1.1101e-11 | 7 | 1 | 4.61 | 4.85 | 4.85 | 0.82 | 0.04 | 0.43 | 0.43 | 1796 | 140 | 477 | 472 | 1795 | 138 | 464 | 452 | 0.439 | 0.943 | 7 | 35 | 4 | 6 | 4 | 7 | 3 | 2 | 2 | 1 | 4 | 5 | 2 | 0 | 1 | 0 | 6 | 5 | 3.0569 | 0.59784 | 48.6585 | 89 | 148 | 203 | 241 | 279 | 332 | 373 | 416 | 15 | 20 | 24 | 28 | 34 | 38 | 43 | 0 | 0 | 100 | 0 | 0 | 0 | 0 | 0 | D7H005 | 0 | 0 | 0 | 0 | 0 | 100 | 0 | 0 | 0
D7H008 | D | D7 | D73 | D73B |  | 343065 | -29.0301 | 22.1873 | 1932-10-01 | 2018-08-03 |  | 342833.4965 | 5644160.3025 | 805855.5568 | 805.8556 | 1723651.2148 | 879 | 1835 | 932 | 1518 | 0.00043439 | 0.00055464 | 7.4 | 0.0004533 | 4.7886 | 58.3297 | 399.091 | CI | 1.03e-13 | 7 | 1 | 4.69 | 4.9 | 4.85 | 0.82 | 0.04 | 0.44 | 0.44 | 1796 | 157 | 491 | 487 | 1795 | 152 | 477 | 470 | 0.458 | 0.988 | 7 | 11 | 4 | 6 | 4 | 7 | 3 | 2 | 2 | 1 | 4 | 5 | 2 | 0 | 1 | 0 | 6 | 5 | 0.56663 | 0.57771 | 39.2402 | 87 | 141 | 192 | 228 | 264 | 313 | 351 | 391 | 15 | 20 | 24 | 28 | 34 | 38 | 42 | 0 | 20 | 80 | 0 | 0 | 0 | 0 | 0 | D7H008 | 0 | 0 | 0 | 0 | 0 | 100 | 0 | 0 | 0
E1H006 | E | E1 | E10 | E10J |  | 160 | -32.2117 | 18.9367 | 1971-03-05 | 2018-06-26 | 1970 | 179.6213 | 119350.7968 | 17077.8476 | 17.0778 | 36860.5265 | 108 | 1791 | 156 | 950 | 0.021226 | 0.045659 | 43.51 | 0.028721 | 0.59173 | 90.4805 | 4.1837 | SWC | 11.4174 | 6.8 | 2.15 | 5.96 | 6.29 | 6.29 | 0.91 | 0.68 | 0.89 | 0.9 | 759 | 314 | 503 | 506 | 598 | 314 | 489 | 504 | 0 | 0 | 9 | 48 | 15 | 7 | 8 | 8 | 8 | 3 | 3 | 3 | 4 | 4 | 4 | 0 | 0 | 0 | 9 | 8 | 2.8946 | 0.82737 | 4.3775 | 78 | 42 | 58 | 69 | 80 | 94 | 105 | 116 | 51 | 71 | 85 | 98 | 115 | 129 | 142 | 0 | 0 | 100 | 0 | 0 | 0 | 0 | 0 | E1H006 | 0 | 0 | 0 | 0 | 0 | 100 | 0 | 0 | 0
E1H013 | E | E1 | E10 | E10E |  | 880.8 | -32.5964 | 19.0083 | 1992-06-17 | 2018-06-27 |  | 883.1547 | 273538.84 | 45215.1434 | 45.2151 | 87939.0702 | 157 | 1167 | 172 | 730 | 0.0057015 | 0.011485 | 30.31 | 0.0084604 | 0.6826 | 86.0534 | 13.0825 | SWC | 121.2198 | 6.8 | 1.73 | 5.72 | 6 | 6.52 | 0.95 | 0.72 | 0.88 | 0.9 | 1527 | 283 | 627 | 561 | 859 | 353 | 572 | 550 | 0.155 | 0.019 | 9 | 48 | 6 | 7 | 8 | 8 | 8 | 3 | 3 | 3 | 5 | 5 | 4 | 1 | 1 | 0 | 9 | 8 | 2.9766 | 0.88949 | 4.6439 | 95 | 54 | 70 | 81 | 92 | 106 | 116 | 126 | 80 | 104 | 121 | 136 | 157 | 172 | 187 | 0 | 0 | 40 | 60 | 0 | 0 | 0 | 0 | E1H013 | 0 | 100 | 0 | 0 | 0 | 0 | 0 | 0 | 0
E2H003 | E | E2 | E24 | E24M |  | 24044 | -31.8625 | 18.6864 | 1908-05-17 | 2018-07-10 | 1926 | 23990.5716 | 1394195.0649 | 145209.8209 | 145.2098 | 366799.9743 | 32 | 1341 | 104 | 713 | 0.0021174 | 0.0035687 | 13.03 | 0.0022137 | 0.40598 | 70.8912 | 65.8342 | SWC | 6.6453 | 6.81 | 1.1 | 4.82 | 4.92 | 5.4 | 0.97 | 0.06 | 0.67 | 0.75 | 1319 | 60 | 247 | 229 | 796 | 38 | 243 | 225 | 0.086 | 0.014 | 5 | 48 | 15 | 7 | 3 | 8 | 3 | 2 | 3 | 2 | 4 | 5 | 4 | 0 | 1 | 0 | 9 | 8 | 2.8939 | 0.74512 | 13.5438 | 36 | 40 | 56 | 67 | 79 | 94 | 107 | 120 | 29 | 40 | 49 | 57 | 69 | 78 | 88 | 0 | 20 | 80 | 0 | 0 | 0 | 0 | 0 | E2H003 | 0 | 0 | 0 | 0 | 0 | 100 | 0 | 0 | 0
E2H007 | E | E2 | E21 | E21G |  | 265 | -32.7803 | 19.2833 | 1930-04-01 | 2018-06-27 |  | 289.3285 | 120125.538 | 14837.8769 | 14.8379 | 27516.0516 | 829 | 1008 | 835 | 874 | 0.0016923 | 0.0065053 | 14.69 | 0.0018898 | 0.98851 | 91.3954 | 9.523 | SWC | 7.5459 | 6.8 | 1.8 | 5.27 | 5.4 | 4.41 | 0.95 | 0.8 | 0.91 | 0.93 | 735 | 286 | 473 | 478 | 636 | 403 | 486 | 475 | 1.185 | 0.027 | 9 | 48 | 15 | 7 | 8 | 8 | 8 | 3 | 3 | 3 | 4 | 5 | 4 | 0 | 1 | 0 | 9 | 8 | 2.9766 | 0.86546 | 24.5214 | 82 | 46 | 62 | 72 | 81 | 94 | 103 | 113 | 44 | 59 | 68 | 77 | 89 | 98 | 107 | 0 | 0 | 0 | 100 | 0 | 0 | 0 | 0 | E2H007 | 0 | 100 | 0 | 0 | 0 | 0 | 0 | 0 | 0
E2H010 | E | E2 | E21 | E21A |  | 76 | -33.1153 | 19.3925 | 1982-10-25 | 2018-06-27 |  | 78.2698 | 61432.9581 | 8485.1106 | 8.4851 | 17943.7577 | 958 | 1738 | 961 | 1032 | 0.0090214 | 0.043469 | 13.57 | 0.0052757 | 1.1115 | 95.6469 | 4.6148 | SWC | 6.0889 | 6.8 | 2.1 | 5.05 | 5.15 | 6.43 | 0.89 | 0.72 | 0.75 | 0.74 | 1050 | 344 | 571 | 523 | 796 | 403 | 574 | 571 | 1.325 | 0 | 9 | 72 | 15 | 3 | 8 | 8 | 8 | 3 | 3 | 3 | 5 | 5 | 4 | 1 | 1 | 0 | 9 | 8 | 3.0151 | 0.85558 | 40.5619 | 84 | 44 | 57 | 66 | 74 | 85 | 92 | 100 | 47 | 61 | 70 | 79 | 90 | 98 | 106 | 0 | 0 | 0 | 0 | 100 | 0 | 0 | 0 | E2H010 | 0 | 100 | 0 | 0 | 0 | 0 | 0 | 0 | 0
G1H004 | G | G1 | G10 | G10A |  | 70 | -33.9272 | 19.0608 | 1949-04-01 | 2007-05-17 | 1948 | 75.7255 | 55917.2103 | 10946.53 | 10.9465 | 17207.1588 | 206 | 1385 | 219 | 689 | 0.026207 | 0.068518 | 56.39 | 0.036419 | 0.2958 | 92.4877 | 2.1237 | SWC | 35.181 | 6.75 | 2.9 | 5.78 | 6.5 | 6.56 | 0.86 | 0.46 | 0.74 | 0.77 | 3312 | 1198 | 2123 | 2178 | 3198 | 1247 | 1662 | 1560 | 5.52 | 0 | 9 | 67 | 6 | 7 | 8 | 8 | 8 | 3 | 3 | 3 | 5 | 5 | 5 | 1 | 1 | 1 | 9 | 8 | 2.9335 | 0.79319 | 5.3281 | 278 | 50 | 68 | 81 | 93 | 111 | 125 | 140 | 172 | 232 | 274 | 317 | 376 | 423 | 473 | 0 | 0 | 60 | 0 | 40 | 0 | 0 | 0 | G1H004 | 0 | 100 | 0 | 0 | 0 | 0 | 0 | 0 | 0
G1H008 | G | G1 | G10 | G10E |  | 393 | -33.3139 | 19.0747 | 1954-05-01 | 2018-07-05 |  | 393.1974 | 125924.3086 | 6299.3953 | 6.2994 | 29233.9947 | 90 | 1813 | 111 | 460 | 0.014516 | 0.058938 | 20.37 | 0.015918 | 0.73753 | 85.8676 | 4.3926 | SWC | 8.4709 | 6.8 | 2.47 | 4.95 | 4.7 | 4.6 | 0.94 | 0.72 | 0.8 | 0.8 | 1500 | 360 | 649 | 608 | 886 | 460 | 652 | 644 | 0.575 | 0.57 | 8 | 50 | 6 | 7 | 8 | 8 | 8 | 3 | 3 | 3 | 5 | 5 | 5 | 1 | 1 | 1 | 9 | 8 | 3.0151 | 0.79264 | 3.3377 | 66 | 33 | 42 | 49 | 55 | 62 | 68 | 74 | 42 | 54 | 62 | 69 | 79 | 87 | 94 | 0 | 0 | 0 | 0 | 100 | 0 | 0 | 0 | G1H008 | 0 | 100 | 0 | 0 | 0 | 0 | 0 | 0 | 0
G1H010 | G | G1 | G10 | G10E |  | 9.6 | -33.388 | 19.1594 | 1964-05-05 | 2018-07-05 |  | 9.8919 | 18399.9599 | 3189.9916 | 3.19 | 6515.9028 | 181 | 759 | 186 | 376 | 0.031 | 0.088706 | 19.42 | 0.038879 | 0.78231 | 100 | 0.98047 | SWC | 3.9671 | 6.78 | 3.4 | 5.03 | 4.7 | 4.26 | 0.84 | 0.8 | 0.8 | 0.8 | 500 | 437 | 469 | 470 | 654 | 636 | 645 | 645 | 0 | 0 | 8 | 50 | 6 | 7 | 8 | 8 | 8 | 3 | 3 | 3 | 5 | 5 | 5 | 1 | 1 | 1 | 9 | 8 | 2.9829 | 0.83247 | 10.9891 | 75 | 15 | 20 | 23 | 25 | 29 | 32 | 34 | 27 | 34 | 39 | 44 | 50 | 55 | 60 | 0 | 0 | 0 | 0 | 100 | 0 | 0 | 0 | G1H010 | 0 | 100 | 0 | 0 | 0 | 0 | 0 | 0 | 0
G1H011 | G | G1 | G10 | G10E |  | 28 | -33.3797 | 19.1497 | 1964-04-29 | 2018-07-05 |  | 28.806 | 38406.3449 | 6244.3167 | 6.2443 | 11645.414 | 170 | 1340 | 185 | 619 | 0.038912 | 0.10047 | 19.28 | 0.049691 | 0.79245 | 96.0878 | 1.395 | SWC | 5.3111 | 6.65 | 3.4 | 5.19 | 4.7 | 4.6 | 0.84 | 0.72 | 0.8 | 0.8 | 1473 | 416 | 705 | 612 | 777 | 601 | 664 | 637 | 0.301 | 0.674 | 8 | 50 | 6 | 7 | 8 | 8 | 8 | 3 | 3 | 3 | 5 | 5 | 5 | 1 | 1 | 1 | 9 | 8 | 2.9829 | 0.78454 | 8.0124 | 83 | 22 | 28 | 33 | 37 | 42 | 46 | 50 | 39 | 50 | 58 | 65 | 74 | 81 | 88 | 0 | 0 | 0 | 0 | 100 | 0 | 0 | 0 | G1H011 | 0 | 100 | 0 | 0 | 0 | 0 | 0 | 0 | 0
G1H012 | G | G1 | G10 | G10E |  | 36 | -33.3523 | 19.1005 | 1964-04-20 | 1996-06-04 |  | 34.6759 | 35640.1975 | 5627.0104 | 5.627 | 13000.1865 | 220 | 634 | 263 | 498 | 0.030786 | 0.031846 | 22.75 | 0.024102 | 0.74301 | 96.5943 | 2.0062 | SWC | 5.1718 | 6.8 | 2.47 | 5.31 | 6.78 | 6.78 | 0.84 | 0.78 | 0.8 | 0.8 | 700 | 593 | 642 | 639 | 675 | 593 | 631 | 639 | 0 | 0 | 9 | 50 | 6 | 7 | 8 | 8 | 8 | 3 | 3 | 3 | 5 | 5 | 5 | 1 | 1 | 1 | 9 | 8 | 3.0151 | 0.75142 | 8.0999 | 85 | 24 | 31 | 36 | 40 | 46 | 51 | 55 | 35 | 44 | 51 | 57 | 65 | 72 | 78 | 0 | 0 | 0 | 0 | 100 | 0 | 0 | 0 | G1H012 | 0 | 100 | 0 | 0 | 0 | 0 | 0 | 0 | 0
G1H015 | G | G1 | G10 | G10B |  | 1.9 | -33.8154 | 19.0613 | 1964-06-06 | 1988-07-18 |  | 1.9827 | 9409.7288 | 1306.8077 | 1.3068 | 1777.4481 | 309 | 676 | 327 | 608 | 0.18287 | 0.20648 | 35.93 | 0.21079 | 0.37281 | 100 | 0.18809 | SWC | 4.8726 | 6.5 | 2.93 | 5.73 | 5.8 | 5.8 | 0.85 | 0.82 | 0.83 | 0.82 | 1114 | 1114 | 1114 | 1114 | 928 | 928 | 928 | 928 | 0 | 0 | 9 | 54 | 6 | 7 | 8 | 8 | 8 | 3 | 3 | 3 | 5 | 5 | 5 | 1 | 1 | 1 | 9 | 8 | 2.9335 | 0.85718 | 6.7481 | 128 | 10 | 14 | 16 | 18 | 21 | 23 | 25 | 49 | 65 | 75 | 85 | 98 | 107 | 117 | 0 | 0 | 50 | 0 | 50 | 0 | 0 | 0 | G1H015 | 0 | 100 | 0 | 0 | 0 | 0 | 0 | 0 | 0
G1H016 | G | G1 | G10 | G10B |  | 3.5 | -33.822 | 19.0591 | 1964-06-06 | 2018-03-01 |  | 3.397 | 11319.9794 | 1093.1486 | 1.0931 | 2527.5064 | 267 | 676 | 284 | 594 | 0.11906 | 0.16182 | 38.15 | 0.16353 | 0.36635 | 100 | 0.27199 | SWC | 4.7632 | 6.5 | 2.93 | 5.66 | 5.8 | 5.8 | 0.85 | 0.82 | 0.83 | 0.82 | 1114 | 1114 | 1114 | 1114 | 928 | 880 | 904 | 904 | 0 | 0 | 9 | 54 | 6 | 7 | 8 | 8 | 8 | 3 | 3 | 3 | 5 | 5 | 5 | 1 | 1 | 1 | 9 | 8 | 2.9335 | 0.80598 | 12.9764 | 128 | 10 | 14 | 16 | 18 | 20 | 23 | 25 | 47 | 60 | 70 | 79 | 90 | 99 | 108 | 0 | 0 | 50 | 0 | 50 | 0 | 0 | 0 | G1H016 | 0 | 100 | 0 | 0 | 0 | 0 | 0 | 0 | 0
G1H017 | G | G1 | G10 | G10B |  | 1.7 | -33.8265 | 19.028 | 1964-06-06 | 1988-07-19 |  | 1.9737 | 8714.3796 | 985.0373 | 0.98504 | 2851.9171 | 426 | 815 | 453 | 766 | 0.14606 | 0.1364 | 20.79 | 0.14633 | 0.34286 | 100 | 0.31154 | SWC | 5.1646 | 6.5 | 2.93 | 5.19 | 5.8 | 5.8 | 0.87 | 0.82 | 0.83 | 0.82 | 1268 | 1268 | 1268 | 1268 | 908 | 908 | 908 | 908 | 0 | 0 | 9 | 54 | 6 | 7 | 8 | 8 | 8 | 3 | 3 | 3 | 5 | 5 | 5 | 1 | 1 | 1 | 9 | 8 | 2.9335 | 0.9079 | 28.9465 | 121 | 11 | 15 | 18 | 20 | 23 | 25 | 28 | 51 | 67 | 78 | 88 | 101 | 111 | 121 | 0 | 0 | 50 | 0 | 50 | 0 | 0 | 0 | G1H017 | 0 | 100 | 0 | 0 | 0 | 0 | 0 | 0 | 0
G1H018 | G | G1 | G10 | G10B |  | 3.4 | -33.8226 | 19.0466 | 1964-06-06 | 2018-06-21 |  | 3.4883 | 10864.2776 | 1741.9793 | 1.742 | 3649.259 | 273 | 837 | 306 | 777 | 0.17059 | 0.15455 | 30.06 | 0.17209 | 0.3577 | 100 | 0.35387 | SWC | 4.9859 | 6.5 | 2.93 | 5.46 | 5.8 | 5.8 | 0.87 | 0.82 | 0.83 | 0.82 | 1373 | 1249 | 1311 | 1311 | 880 | 880 | 880 | 880 | 0 | 0 | 9 | 40 | 6 | 7 | 8 | 8 | 8 | 3 | 3 | 3 | 5 | 5 | 5 | 1 | 1 | 1 | 9 | 8 | 2.9335 | 0.88401 | 13.9823 | 150 | 13 | 17 | 20 | 23 | 26 | 29 | 31 | 55 | 72 | 84 | 95 | 109 | 119 | 130 | 0 | 0 | 50 | 0 | 50 | 0 | 0 | 0 | G1H018 | 0 | 100 | 0 | 0 | 0 | 0 | 0 | 0 | 0
G1H028 | G | G1 | G10 | G10J |  | 185 | -33.1347 | 19.0608 | 1972-05-06 | 2018-04-11 |  | 185.5352 | 86833.5512 | 11382.4165 | 11.3824 | 24987.0082 | 130 | 1078 | 178 | 951 | 0.035526 | 0.03794 | 35.79 | 0.041248 | 0.82255 | 88.2421 | 2.6979 | SWC | 8.7455 | 6.8 | 4.01 | 5.98 | 6.53 | 6.6 | 0.94 | 0.74 | 0.91 | 0.9 | 1776 | 583 | 949 | 917 | 841 | 510 | 670 | 683 | 0 | 0 | 9 | 50 | 6 | 7 | 8 | 8 | 8 | 3 | 3 | 3 | 5 | 5 | 5 | 1 | 1 | 1 | 9 | 8 | 3.0151 | 0.81444 | 1.596 | 165 | 48 | 62 | 72 | 81 | 92 | 101 | 109 | 67 | 87 | 100 | 113 | 129 | 141 | 153 | 0 | 0 | 10 | 0 | 90 | 0 | 0 | 0 | G1H028 | 0 | 100 | 0 | 0 | 0 | 0 | 0 | 0 | 0
G1H029 | G | G1 | G10 | G10J |  | 36 | -33.1589 | 19.0536 | 1972-11-30 | 2018-07-04 |  | 33.7532 | 38771.1733 | 5244.0438 | 5.244 | 12159.8615 | 139 | 1139 | 157 | 948 | 0.060728 | 0.082238 | 52.11 | 0.086733 | 0.80241 | 94.4491 | 1.1639 | SWC | 5.0002 | 6.76 | 2.95 | 6.05 | 6.6 | 6.6 | 0.94 | 0.76 | 0.9 | 0.86 | 1717 | 667 | 1074 | 1077 | 848 | 606 | 695 | 691 | 0 | 0 | 9 | 50 | 6 | 7 | 8 | 8 | 8 | 3 | 3 | 3 | 5 | 5 | 5 | 1 | 1 | 1 | 9 | 8 | 3.0151 | 0.74483 | 8.3174 | 151 | 24 | 32 | 36 | 41 | 47 | 51 | 55 | 49 | 63 | 73 | 82 | 94 | 102 | 111 | 0 | 0 | 10 | 0 | 90 | 0 | 0 | 0 | G1H029 | 0 | 100 | 0 | 0 | 0 | 0 | 0 | 0 | 0
G1H038 | G | G1 | G10 | G10A |  | 11 | -33.9442 | 19.0264 | 1978-09-15 | 2018-06-21 |  | 10.7843 | 18174.7533 | 1843.8538 | 1.8439 | 4937.8673 | 345 | 1342 | 392 | 1237 | 0.18727 | 0.20191 | 55.65 | 0.22817 | 0.25948 | 96.2206 | 0.40069 | SWC | 17.0586 | 6.75 | 4.05 | 6.42 | 6.56 | 6.56 | 0.86 | 0.63 | 0.68 | 0.63 | 2629 | 2265 | 2514 | 2582 | 1783 | 1401 | 1610 | 1628 | 0 | 0 | 9 | 67 | 6 | 7 | 8 | 8 | 8 | 3 | 3 | 3 | 5 | 5 | 5 | 1 | 1 | 1 | 9 | 8 | 2.9335 | 0.74977 | -13.5951 | 290 | 18 | 25 | 29 | 33 | 38 | 43 | 47 | 151 | 201 | 234 | 267 | 311 | 345 | 379 | 0 | 0 | 70 | 0 | 30 | 0 | 0 | 0 | G1H038 | 0 | 100 | 0 | 0 | 0 | 0 | 0 | 0 | 0
G1H040 | G | G1 | G10 | G10F |  | 36 | -33.3564 | 18.9561 | 1979-08-16 | 2018-06-28 |  | 37.7674 | 39094.072 | 7240.8615 | 7.2409 | 13328.728 | 62 | 777 | 69 | 208 | 0.012586 | 0.053644 | 10.35 | 0.013905 | 0.61293 | 97.0885 | 2.5275 | SWC | 5.2504 | 6.76 | 2.33 | 4.64 | 4.53 | 5.1 | 0.95 | 0.9 | 0.9 | 0.9 | 673 | 411 | 534 | 509 | 677 | 501 | 591 | 590 | 0.544 | 2.071 | 8 | 50 | 6 | 7 | 8 | 8 | 8 | 3 | 3 | 3 | 5 | 5 | 5 | 1 | 1 | 1 | 9 | 8 | 3.0151 | 0.79403 | 18.4793 | 66 | 21 | 28 | 32 | 36 | 42 | 46 | 50 | 27 | 35 | 41 | 46 | 53 | 58 | 64 | 0 | 0 | 90 | 0 | 10 | 0 | 0 | 0 | G1H040 | 0 | 100 | 0 | 0 | 0 | 0 | 0 | 0 | 0
G2H008 | G | G2 | G22 | G22F |  | 20 | -33.9865 | 18.9558 | 1947-06-01 | 1995-04-07 |  | 23.5192 | 29951.442 | 3088.5258 | 3.0885 | 7505.7274 | 302 | 1220 | 317 | 825 | 0.0562 | 0.12231 | 57.07 | 0.090242 | 0.17802 | 94.8063 | 0.79056 | SWC | 26.3666 | 6.8 | 3.9 | 5.63 | 6.37 | 6.37 | 0.86 | 0.46 | 0.75 | 0.79 | 3228 | 1503 | 2377 | 2237 | 2067 | 1326 | 1793 | 1958 | 0.008 | 0 | 9 | 67 | 6 | 7 | 8 | 8 | 8 | 3 | 3 | 3 | 5 | 5 | 5 | 1 | 1 | 1 | 9 | 8 | 2.9934 | 0.6769 | -29.2596 | 264 | 25 | 34 | 41 | 48 | 57 | 64 | 72 | 149 | 201 | 239 | 277 | 330 | 373 | 418 | 0 | 0 | 100 | 0 | 0 | 0 | 0 | 0 | G2H008 | 0 | 100 | 0 | 0 | 0 | 0 | 0 | 0 | 0
G4H008 | G | G4 | G40 | G40E |  | 1.5 | -34.1537 | 19.1358 | 1964-04-11 | 1992-05-05 |  | 1.3324 | 5673.0132 | 899.1823 | 0.89918 | 1715.5961 | 680 | 951 | 697 | 921 | 0.15909 | 0.15796 | 40.47 | 0.17409 | 0.15896 | 100 | 0.19702 | SWC | 4.2722 | 6.75 | 4.7 | 6.62 | 6.63 | 6.63 | 0.88 | 0.88 | 0.88 | 0.88 | 1213 | 1213 | 1213 | 1213 | 867 | 867 | 867 | 867 | 0 | 0 | 9 | 40 | 6 | 7 | 8 | 8 | 8 | 3 | 3 | 3 | 5 | 5 | 5 | 1 | 1 | 1 | 8 | 8 | 3.0383 | 0.18023 | -4.5168 | 134 | 10 | 13 | 15 | 17 | 20 | 22 | 24 | 43 | 56 | 65 | 74 | 85 | 93 | 101 | 0 | 0 | 0 | 0 | 100 | 0 | 0 | 0 | G4H008 | 0 | 100 | 0 | 0 | 0 | 0 | 0 | 0 | 0
G4H009 | G | G4 | G40 | G40E |  | 2 | -34.1662 | 19.1327 | 1964-04-11 | 1992-04-28 |  | 2.2958 | 8777.0796 | 1792.0383 | 1.792 | 3081.4788 | 430 | 836 | 455 | 712 | 0.10594 | 0.13175 | 23.24 | 0.1112 | 0.14628 | 100 | 0.36754 | SWC | 4.187 | 6.75 | 4.7 | 6.18 | 6.63 | 6.63 | 0.92 | 0.88 | 0.89 | 0.88 | 1063 | 1063 | 1063 | 1063 | 973 | 584 | 778 | 778 | 0 | 0 | 9 | 67 | 6 | 7 | 8 | 8 | 8 | 3 | 3 | 3 | 5 | 5 | 5 | 1 | 1 | 1 | 8 | 8 | 3.0295 | 0.67035 | 49.8535 | 118 | 10 | 14 | 17 | 21 | 25 | 29 | 33 | 34 | 47 | 56 | 66 | 80 | 92 | 105 | 0 | 0 | 0 | 0 | 100 | 0 | 0 | 0 | G4H009 | 0 | 100 | 0 | 0 | 0 | 0 | 0 | 0 | 0
G4H010 | G | G4 | G40 | G40E |  | 6.7 | -34.1745 | 19.1263 | 1964-04-11 | 1992-05-05 |  | 6.6754 | 15113.3709 | 2761.3668 | 2.7614 | 5058.8362 | 351 | 951 | 372 | 853 | 0.092157 | 0.1186 | 28.33 | 0.12677 | 0.13768 | 99.7454 | 0.51188 | SWC | 4.7735 | 6.75 | 3.63 | 6.25 | 6.63 | 6.63 | 0.92 | 0.77 | 0.89 | 0.88 | 1281 | 970 | 1104 | 1063 | 973 | 584 | 808 | 867 | 0.209 | 0 | 9 | 67 | 6 | 7 | 8 | 8 | 8 | 3 | 3 | 3 | 5 | 5 | 5 | 1 | 1 | 1 | 8 | 8 | 3.0295 | 0.53302 | 41.0885 | 118 | 13 | 18 | 21 | 25 | 30 | 34 | 38 | 39 | 52 | 62 | 72 | 86 | 97 | 108 | 0 | 0 | 0 | 0 | 100 | 0 | 0 | 0 | G4H010 | 0 | 100 | 0 | 0 | 0 | 0 | 0 | 0 | 0
G4H012 | G | G4 | G40 | G40E |  | 0.65 | -34.1487 | 19.1424 | 1965-03-19 | 1992-05-05 |  | 0.56279 | 3709.631 | 521.3154 | 0.52132 | 1361.8722 | 742 | 990 | 753 | 881 | 0.11395 | 0.1821 | 34.82 | 0.12532 | 0.16458 | 100 | 0.18718 | SWC | 3.7064 | 6.75 | 2.95 | 6.06 | 6.37 | 6.37 | 0.88 | 0.88 | 0.88 | 0.88 | 1213 | 1213 | 1213 | 1213 | 786 | 786 | 786 | 786 | 0 | 0 | -999 | 40 | 6 | 7 | 8 | 8 | 8 | 3 | 3 | 3 | 5 | 5 | 5 | 1 | 1 | 1 | 8 | 8 | 3.0383 | 0.30759 | -21.922 | 118 | 10 | 13 | 15 | 17 | 20 | 22 | 24 | 40 | 53 | 61 | 69 | 79 | 87 | 95 | 0 | 0 | 0 | 0 | 100 | 0 | 0 | 0 | G4H012 | 0 | 100 | 0 | 0 | 0 | 0 | 0 | 0 | 0
G4H013 | G | G4 | G40 | G40E |  | 2.1 | -34.1623 | 19.1349 | 1965-03-12 | 1992-05-05 |  | 2.0151 | 7408.5217 | 1575.2953 | 1.5753 | 2921.0204 | 465 | 951 | 560 | 896 | 0.17811 | 0.16638 | 38.97 | 0.15337 | 0.15031 | 100 | 0.31165 | SWC | 4.5717 | 6.75 | 4.7 | 6.56 | 6.63 | 6.63 | 0.88 | 0.88 | 0.88 | 0.88 | 1213 | 1213 | 1213 | 1213 | 867 | 867 | 867 | 867 | 0 | 0 | 9 | 67 | 6 | 7 | 8 | 8 | 8 | 3 | 3 | 3 | 5 | 5 | 5 | 1 | 1 | 1 | 8 | 8 | 3.0295 | 0.2341 | 4.0065 | 118 | 11 | 15 | 17 | 19 | 22 | 24 | 26 | 44 | 58 | 67 | 76 | 87 | 95 | 104 | 0 | 0 | 0 | 0 | 100 | 0 | 0 | 0 | G4H013 | 0 | 100 | 0 | 0 | 0 | 0 | 0 | 0 | 0
G4H014 | G | G4 | G40 | G40E |  | 249 | -34.2353 | 19.2153 | 1967-04-13 | 2018-04-18 |  | 249.5254 | 99159.1457 | 10265.2038 | 10.2652 | 30649.2069 | 28 | 920 | 51 | 301 | 0.011264 | 0.029104 | 19.7 | 0.010876 | 0.11984 | 89.5772 | 5.275 | SWC | 10.3207 | 6.8 | 2.95 | 5.46 | 5.28 | 6.37 | 0.94 | 0.56 | 0.92 | 0.92 | 1470 | 467 | 720 | 654 | 1143 | 424 | 632 | 582 | 0.19 | 0.354 | 9 | 52 | 6 | 3 | 8 | 8 | 8 | 3 | 3 | 3 | 5 | 5 | 5 | 1 | 1 | 1 | 8 | 8 | 3.0295 | 0.32104 | -2.5588 | 90 | 36 | 49 | 60 | 71 | 86 | 100 | 114 | 46 | 64 | 78 | 92 | 112 | 129 | 148 | 0 | 0 | 0 | 0 | 100 | 0 | 0 | 0 | G4H014 | 0 | 100 | 0 | 0 | 0 | 0 | 0 | 0 | 0
G4H033 | G | G4 | G40 | G40H |  | 23 | -34.3589 | 19.2539 | 1977-04-28 | 2018-04-18 |  | 24.7611 | 27251.5437 | 2923.8169 | 2.9238 | 7863.7721 | 172 | 1143 | 194 | 418 | 0.037027 | 0.12348 | 30.21 | 0.03798 | 0.046163 | 96.0801 | 1.1435 | SWC | 3.5826 | 6.72 | 4.55 | 5.77 | 5.85 | 5.25 | 0.93 | 0.84 | 0.92 | 0.92 | 1038 | 694 | 801 | 755 | 613 | 565 | 584 | 584 | 0.175 | 0 | 9 | 52 | 6 | 3 | 8 | 8 | 8 | 3 | 3 | 3 | 5 | 5 | 5 | 1 | 1 | 1 | 8 | 8 | 3.0636 | 0.27762 | -8.2615 | 96 | 19 | 27 | 32 | 38 | 47 | 54 | 62 | 32 | 45 | 54 | 64 | 78 | 90 | 103 | 0 | 0 | 0 | 100 | 0 | 0 | 0 | 0 | G4H033 | 0 | 100 | 0 | 0 | 0 | 0 | 0 | 0 | 0
H1H013 | H | H1 | H10 | H10C |  | 53 | -33.3597 | 19.2983 | 1965-02-24 | 2018-06-27 | 1964 | 52.3757 | 65119.9841 | 9945.7752 | 9.9458 | 19688.8794 | 459 | 922 | 525 | 872 | 0.027419 | 0.023516 | 29.89 | 0.023499 | 0.87964 | 95.7285 | 2.7888 | SWC | 9.4315 | 6.65 | 2.18 | 5.59 | 6.25 | 6.43 | 0.8 | 0.72 | 0.78 | 0.78 | 1345 | 525 | 855 | 815 | 861 | 730 | 792 | 782 | 2.972 | 0.004 | 9 | 72 | 15 | 3 | 8 | 8 | 8 | 3 | 3 | 3 | 5 | 5 | 5 | 1 | 1 | 1 | 8 | 8 | 2.9829 | 0.67192 | 23.5268 | 156 | 44 | 57 | 66 | 74 | 84 | 92 | 100 | 66 | 86 | 99 | 111 | 127 | 138 | 150 | 0 | 0 | 0 | 0 | 100 | 0 | 0 | 0 | H1H013 | 0 | 100 | 0 | 0 | 0 | 0 | 0 | 0 | 0
H1H016 | H | H1 | H10 | H10B |  | 11 | -33.4209 | 19.478 | 1966-05-04 | 1991-04-10 |  | 9.9508 | 18740.5411 | 2665.7663 | 2.6658 | 5350.0438 | 945 | 1751 | 958 | 1536 | 0.11156 | 0.15065 | 32.8 | 0.14405 | 0.94567 | 97.6362 | 0.50877 | SWC | 2.074 | 6.75 | 3.37 | 6.03 | 6.2 | 6.2 | 0.91 | 0.8 | 0.9 | 0.9 | 1649 | 860 | 1231 | 1207 | 469 | 223 | 332 | 315 | 0.937 | 0 | 9 | 72 | 15 | 3 | 8 | 8 | 8 | 3 | 3 | 3 | 5 | 5 | 5 | 1 | 1 | 1 | 8 | 8 | 3.0588 | 0.73526 | -28.0468 | 207 | 26 | 34 | 39 | 44 | 51 | 55 | 60 | 47 | 61 | 70 | 79 | 91 | 99 | 107 | 0 | 0 | 0 | 0 | 100 | 0 | 0 | 0 | H1H016 | 0 | 100 | 0 | 0 | 0 | 0 | 0 | 0 | 0
H1H017 | H | H1 | H10 | H10J |  | 61 | -33.7334 | 19.1144 | 1969-03-10 | 1992-06-17 |  | 59.658 | 57457.3467 | 6989.0062 | 6.989 | 15455.8646 | 445 | 1740 | 478 | 973 | 0.045658 | 0.083787 | 43.4 | 0.042702 | 0.46957 | 93.2199 | 1.839 | SWC | 8.5987 | 6.88 | 3.4 | 5.87 | 6.55 | 6.55 | 0.79 | 0.68 | 0.73 | 0.72 | 3134 | 933 | 1705 | 1491 | 967 | 813 | 902 | 903 | 0.005 | 0 | 9 | 54 | 6 | 7 | 8 | 8 | 8 | 3 | 3 | 3 | 5 | 5 | 5 | 1 | 1 | 1 | 8 | 8 | 2.934 | 0.72109 | -2.2949 | 204 | 44 | 58 | 67 | 76 | 88 | 96 | 105 | 92 | 121 | 141 | 159 | 182 | 200 | 218 | 0 | 0 | 0 | 0 | 100 | 0 | 0 | 0 | H1H017 | 0 | 100 | 0 | 0 | 0 | 0 | 0 | 0 | 0
H1H018 | H | H1 | H10 | H10J |  | 111 | -33.7247 | 19.1697 | 1969-02-26 | 2018-06-29 | 1968 | 110.248 | 77818.2125 | 10272.473 | 10.2725 | 22091.6274 | 375 | 1740 | 401 | 883 | 0.027781 | 0.061788 | 44.97 | 0.029091 | 0.51304 | 91.5514 | 2.8069 | SWC | 11.4485 | 6.88 | 3.4 | 5.7 | 6.55 | 6.55 | 0.82 | 0.68 | 0.73 | 0.72 | 3134 | 933 | 1624 | 1482 | 967 | 813 | 895 | 894 | 0.003 | 0 | 9 | 67 | 6 | 7 | 8 | 8 | 8 | 3 | 3 | 3 | 5 | 5 | 5 | 1 | 1 | 1 | 8 | 8 | 2.934 | 0.7858 | 3.2143 | 202 | 48 | 63 | 73 | 83 | 96 | 105 | 115 | 93 | 122 | 141 | 160 | 184 | 202 | 220 | 0 | 0 | 0 | 0 | 100 | 0 | 0 | 0 | H1H018 | 0 | 100 | 0 | 0 | 0 | 0 | 0 | 0 | 0
H1H033 | H | H1 | H10 | H10J |  | 61 | -33.7367 | 19.1147 | 1991-04-29 | 2018-07-11 |  | 59.5954 | 57121.5552 | 6753.2997 | 6.7533 | 15220.1581 | 459 | 1740 | 479 | 982 | 0.045237 | 0.084165 | 43.4 | 0.044064 | 0.46736 | 93.1213 | 1.7956 | SWC | 8.4783 | 6.88 | 3.4 | 5.87 | 6.55 | 6.55 | 0.79 | 0.68 | 0.73 | 0.72 | 3134 | 1002 | 1738 | 1497 | 967 | 813 | 902 | 903 | 0.005 | 0 | 9 | 54 | 6 | 7 | 8 | 8 | 8 | 3 | 3 | 3 | 5 | 5 | 5 | 1 | 1 | 1 | 8 | 8 | 2.934 | 0.84964 | 0.037509 | 204 | 44 | 57 | 66 | 75 | 86 | 95 | 103 | 92 | 121 | 140 | 158 | 181 | 199 | 216 | 0 | 0 | 0 | 0 | 100 | 0 | 0 | 0 | H1H033 | 0 | 100 | 0 | 0 | 0 | 0 | 0 | 0 | 0
H2H005 | H | H2 | H20 | H20F |  | 16 | -33.4617 | 19.6175 | 1969-09-26 | 2018-07-06 |  | 15.7883 | 27640.8083 | 4451.5461 | 4.4515 | 9415.5565 | 474 | 1930 | 604 | 1685 | 0.13247 | 0.15464 | 53.75 | 0.15308 | 0.9836 | 96.8602 | 0.76804 | SWC | 2.158 | 6.75 | 5.1 | 6.35 | 6.42 | 6.42 | 0.84 | 0.78 | 0.83 | 0.83 | 1652 | 747 | 1120 | 1093 | 308 | 266 | 283 | 279 | 0 | 0 | 9 | 72 | 15 | 3 | 8 | 8 | 8 | 3 | 3 | 3 | 5 | 5 | 5 | 1 | 1 | 1 | 8 | 8 | 3.0588 | 0.80125 | 5.314 | 129 | 37 | 49 | 56 | 63 | 72 | 78 | 85 | 53 | 69 | 79 | 89 | 102 | 111 | 120 | 0 | 0 | 0 | 20 | 80 | 0 | 0 | 0 | H2H005 | 0 | 100 | 0 | 0 | 0 | 0 | 0 | 0 | 0
H2H008 | H | H2 | H20 | H20C |  | 8.5 | -33.3306 | 19.6417 | 1982-06-29 | 2018-07-10 |  | 10.5968 | 18637.3003 | 2728.754 | 2.7288 | 5495.9187 | 1180 | 2013 | 1185 | 1921 | 0.12925 | 0.15157 | 32.95 | 0.17856 | 1.1087 | 97.0472 | 0.4782 | SWC | 2.5618 | 6.75 | 3.37 | 5.95 | 6.2 | 6.2 | 0.96 | 0.81 | 0.94 | 0.95 | 1099 | 559 | 861 | 893 | 471 | 424 | 450 | 457 | 0 | 0 | 7 | 72 | 15 | 3 | 8 | 8 | 8 | 3 | 3 | 3 | 5 | 5 | 5 | 1 | 1 | 1 | 8 | 8 | 3.0588 | 0.31637 | -12.0607 | 149 | 26 | 34 | 39 | 44 | 50 | 55 | 59 | 45 | 59 | 67 | 76 | 86 | 94 | 102 | 0 | 0 | 0 | 50 | 50 | 0 | 0 | 0 | H2H008 | 0 | 100 | 0 | 0 | 0 | 0 | 0 | 0 | 0
H3H001 | H | H3 | H30 | H30B |  | 593 | -33.7912 | 20.1241 | 1925-11-01 | 1948-05-01 |  | 594.1748 | 170500.7255 | 24862.9055 | 24.8629 | 55674.0937 | 217 | 1254 | 236 | 468 | 0.0053938 | 0.018626 | 27.18 | 0.0055561 | 0.77989 | 87.6371 | 10.8176 | SWC | 16.375 | 7 | 2.95 | 5.16 | 5.22 | 5.22 | 0.91 | 0.51 | 0.64 | 0.63 | 1695 | 169 | 406 | 369 | 491 | 182 | 292 | 282 | 0.288 | 0.298 | 7 | 1 | 6 | 3 | 8 | 8 | 8 | 3 | 3 | 3 | 5 | 5 | 5 | 1 | 1 | 1 | 8 | 8 | 2.9844 | 0.31478 | 19.8993 | 94 | 36 | 54 | 67 | 81 | 103 | 121 | 141 | 42 | 61 | 77 | 93 | 117 | 138 | 162 | 0 | 0 | 0 | 0 | 100 | 0 | 0 | 0 | H3H001 | 0 | 100 | 0 | 0 | 0 | 0 | 0 | 0 | 0
H3H004 | H | H3 | H30 | H30D |  | 14 | -33.6965 | 19.9283 | 1965-03-20 | 1992-09-08 |  | 16.7144 | 22946.0349 | 2826.6743 | 2.8267 | 6005.244 | 530 | 1465 | 545 | 1112 | 0.085274 | 0.1557 | 44.62 | 0.12589 | 0.9535 | 95.4203 | 0.58572 | SWC | 2.278 | 6.66 | 3.55 | 5.86 | 6.55 | 6.55 | 0.82 | 0.7 | 0.78 | 0.78 | 811 | 94 | 422 | 384 | 417 | 351 | 395 | 411 | 0.056 | 0 | 7 | 1 | 6 | 3 | 8 | 8 | 8 | 3 | 3 | 3 | 5 | 5 | 5 | 1 | 1 | 1 | 8 | 8 | -3.0985 | 0.68159 | 39.5794 | 178 | 20 | 30 | 37 | 44 | 54 | 63 | 73 | 34 | 50 | 61 | 73 | 90 | 105 | 120 | 0 | 0 | 0 | 0 | 100 | 0 | 0 | 0 | H3H004 | 0 | 100 | 0 | 0 | 0 | 0 | 0 | 0 | 0
H4H005 | H | H4 | H40 | H40J |  | 24 | -33.764 | 19.8511 | 1950-04-01 | 1981-12-21 |  | 23.398 | 28757.9834 | 1230.0375 | 1.23 | 5617.9032 | 298 | 1147 | 315 | 812 | 0.090202 | 0.15112 | 49.92 | 0.11796 | 0.85221 | 93.4307 | 0.57052 | SWC | 2.311 | 6.4 | 3.8 | 5.53 | 5.3 | 5.3 | 0.95 | 0.5 | 0.68 | 0.57 | 970 | 192 | 598 | 539 | 494 | 411 | 443 | 433 | 0.263 | 0 | 7 | 56 | 6 | 3 | 8 | 8 | 8 | 3 | 3 | 3 | 5 | 5 | 5 | 1 | 1 | 1 | 8 | 8 | -3.1142 | 0.30073 | -30.5242 | 112 | 21 | 30 | 38 | 46 | 57 | 67 | 78 | 35 | 51 | 63 | 77 | 96 | 112 | 130 | 0 | 0 | 0 | 0 | 100 | 0 | 0 | 0 | H4H005 | 0 | 100 | 0 | 0 | 0 | 0 | 0 | 0 | 0
H4H007 | H | H4 | H40 | H40B |  | 48 | -33.6387 | 19.8138 | 1965-03-30 | 1992-09-08 |  | 47.4812 | 41381.2778 | 5938.2882 | 5.9383 | 12538.1537 | 827 | 1529 | 838 | 1003 | 0.017459 | 0.055989 | 18.88 | 0.017546 | 0.93044 | 95.2766 | 2.2047 | SWC | 3.4913 | 6.66 | 3.3 | 5.06 | 4.51 | 4.48 | 0.95 | 0.77 | 0.84 | 0.84 | 1858 | 254 | 599 | 481 | 465 | 358 | 410 | 411 | 0.498 | 0 | 9 | 56 | 15 | 3 | 8 | 8 | 8 | 3 | 3 | 3 | 5 | 5 | 5 | 1 | 1 | 1 | 8 | 8 | -3.0985 | 0.52492 | -55.2168 | 173 | 50 | 71 | 87 | 104 | 128 | 148 | 170 | 56 | 80 | 98 | 117 | 143 | 165 | 189 | 0 | 0 | 0 | 0 | 100 | 0 | 0 | 0 | H4H007 | 0 | 100 | 0 | 0 | 0 | 0 | 0 | 0 | 0
H4H009 | H | H4 | H40 | H40K |  | 18 | -34.0104 | 19.838 | 1967-04-26 | 1992-09-07 |  | 19.2918 | 26613.8367 | 5392.1332 | 5.3921 | 7854.6765 | 314 | 1376 | 326 | 1092 | 0.071137 | 0.13521 | 50.67 | 0.13003 | 0.66539 | 95.452 | 0.71131 | SWC | 2.4865 | 6.7 | 4 | 6.51 | 6.59 | 6.59 | 0.83 | 0.54 | 0.72 | 0.7 | 1323 | 285 | 780 | 736 | 431 | 342 | 388 | 393 | 0 | 0 | 7 | 52 | 6 | 3 | 8 | 8 | 8 | 3 | 3 | 3 | 5 | 5 | 5 | 1 | 1 | 1 | 8 | 8 | 2.9053 | 0.17533 | 24.7955 | 149 | 15 | 21 | 26 | 31 | 38 | 43 | 50 | 28 | 40 | 48 | 57 | 69 | 79 | 90 | 0 | 0 | 0 | 0 | 100 | 0 | 0 | 0 | H4H009 | 0 | 100 | 0 | 0 | 0 | 0 | 0 | 0 | 0
H4H012 | H | H4 | H40 | H40G |  | 14 | -33.9543 | 19.5875 | 1969-02-28 | 1992-05-25 |  | 14.6246 | 27672.1278 | 6297.5747 | 6.2976 | 10664.726 | 334 | 1575 | 548 | 1138 | 0.10632 | 0.11636 | 22.46 | 0.073763 | 0.54259 | 98.7974 | 1.1197 | SWC | 3.1418 | 6.7 | 3.45 | 6.2 | 6.59 | 6.59 | 0.8 | 0.59 | 0.7 | 0.7 | 1269 | 718 | 939 | 789 | 420 | 359 | 386 | 384 | 0.006 | 0 | 9 | 52 | 6 | 3 | 8 | 8 | 8 | 3 | 3 | 3 | 5 | 5 | 5 | 1 | 1 | 1 | 8 | 8 | 2.9159 | 0.79614 | 45.3752 | 154 | 27 | 37 | 45 | 54 | 65 | 74 | 84 | 42 | 59 | 71 | 83 | 101 | 115 | 130 | 0 | 0 | 0 | 0 | 100 | 0 | 0 | 0 | H4H012 | 0 | 100 | 0 | 0 | 0 | 0 | 0 | 0 | 0
H4H013 | H | H4 | H40 | H40E |  | 103 | -33.8601 | 19.408 | 1970-03-06 | 1991-06-17 |  | 95.3377 | 65552.2798 | 11522.7858 | 11.5228 | 21531.1441 | 207 | 1358 | 214 | 451 | 0.012436 | 0.053457 | 21.71 | 0.014676 | 0.54239 | 93.4641 | 3.5812 | SWC | 6.1882 | 6.75 | 3.7 | 5.41 | 5.6 | 6.45 | 0.76 | 0.66 | 0.72 | 0.72 | 1116 | 283 | 504 | 424 | 781 | 317 | 489 | 456 | 0.285 | 0 | 9 | 53 | 6 | 3 | 8 | 8 | 8 | 3 | 3 | 3 | 5 | 5 | 5 | 1 | 1 | 1 | 8 | 8 | 2.9159 | 0.076814 | -84.2905 | 136 | 32 | 45 | 54 | 63 | 76 | 87 | 99 | 40 | 56 | 67 | 78 | 95 | 109 | 123 | 0 | 0 | 0 | 0 | 100 | 0 | 0 | 0 | H4H013 | 0 | 100 | 0 | 0 | 0 | 0 | 0 | 0 | 0
H4H015 | H | H4 | H40 | H40K |  | 25 | -33.9933 | 19.8186 | 1978-05-10 | 2011-10-19 |  | 24.8949 | 34054.5923 | 5836.888 | 5.8369 | 12283.3609 | 319 | 1382 | 327 | 771 | 0.034484 | 0.08654 | 54.39 | 0.048195 | 0.66243 | 97.0936 | 1.4707 | SWC | 2.7794 | 6.7 | 4 | 6.51 | 6.59 | 6.59 | 0.82 | 0.54 | 0.71 | 0.7 | 1386 | 293 | 735 | 659 | 404 | 285 | 350 | 353 | 0 | 0 | 7 | 53 | 6 | 3 | 8 | 8 | 8 | 3 | 3 | 3 | 5 | 5 | 5 | 1 | 1 | 1 | 8 | 8 | 2.9053 | 0.12762 | -10.6221 | 129 | 22 | 31 | 38 | 45 | 55 | 64 | 73 | 28 | 41 | 50 | 59 | 72 | 83 | 96 | 0 | 0 | 0 | 0 | 100 | 0 | 0 | 0 | H4H015 | 0 | 100 | 0 | 0 | 0 | 0 | 0 | 0 | 0
H6H007 | H | H6 | H60 | H60B |  | 46 | -33.9387 | 19.1708 | 1964-03-14 | 1992-09-07 |  | 46.315 | 50952.1275 | 3777.9496 | 3.7779 | 9221.8033 | 365 | 1480 | 396 | 925 | 0.062996 | 0.12091 | 45.76 | 0.076485 | 0.36794 | 91.9292 | 0.98729 | SWC | 6.2528 | 6.75 | 4.05 | 6.31 | 6.45 | 6.45 | 0.79 | 0.56 | 0.67 | 0.65 | 1953 | 852 | 1272 | 1218 | 998 | 838 | 902 | 912 | 0 | 0 | 9 | 2 | 6 | 7 | 8 | 8 | 8 | 3 | 3 | 3 | 5 | 5 | 5 | 1 | 1 | 1 | 8 | 8 | 2.9335 | 0.66109 | -10.4319 | 219 | 27 | 35 | 41 | 46 | 53 | 58 | 64 | 69 | 91 | 105 | 118 | 137 | 150 | 164 | 0 | 0 | 0 | 0 | 100 | 0 | 0 | 0 | H6H007 | 0 | 100 | 0 | 0 | 0 | 0 | 0 | 0 | 0
H6H009 | H | H6 | H60 | H60K |  | 2008 | -34.0789 | 20.1442 | 1964-05-09 | 2018-04-10 | 1962 | 2007.755 | 492008.0985 | 75885.7181 | 75.8857 | 163916.8699 | 105 | 1242 | 120 | 309 | 0.0016729 | 0.0069364 | 21.56 | 0.0015374 | 0.5215 | 86.3807 | 40.7442 | SWC | 2310.1013 | 7 | 2.05 | 5.19 | 5.1 | 4.71 | 0.93 | 0.46 | 0.79 | 0.83 | 3025 | 267 | 650 | 486 | 3053 | 308 | 536 | 431 | 2.278 | 0.322 | 7 | 1 | 6 | 3 | 8 | 8 | 8 | 3 | 3 | 3 | 5 | 5 | 4 | 1 | 1 | 0 | 8 | 8 | 3.0784 | 0.3171 | 80.6399 | 95 | 70 | 97 | 117 | 137 | 167 | 191 | 218 | 991 | 1347 | 1603 | 1866 | 2234 | 2533 | 2855 | 0 | 0 | 0 | 100 | 100 | 0 | 0 | 0 | H6H009 | 0 | 100 | 0 | 0 | 0 | 0 | 0 | 0 | 0
H6H010 | H | H6 | H60 | H60C |  | 15 | -33.9836 | 19.3292 | 1969-02-17 | 2018-06-27 |  | 16.8605 | 23564.5515 | 3760.3801 | 3.7604 | 8366.8438 | 395 | 1280 | 528 | 1016 | 0.085815 | 0.10577 | 36.13 | 0.077767 | 0.38767 | 97.2068 | 0.91019 | SWC | 3.0466 | 6.7 | 3.71 | 5.87 | 5.55 | 5.55 | 0.85 | 0.66 | 0.75 | 0.76 | 1300 | 694 | 913 | 907 | 553 | 421 | 479 | 478 | 0 | 0 | 9 | 50 | 6 | 7 | 8 | 8 | 8 | 3 | 3 | 3 | 5 | 5 | 5 | 1 | 1 | 1 | 8 | 8 | 3.065 | 0.37149 | -61.3403 | 173 | 20 | 26 | 30 | 34 | 39 | 42 | 46 | 37 | 48 | 55 | 62 | 71 | 77 | 83 | 0 | 0 | 0 | 0 | 100 | 0 | 0 | 0 | H6H010 | 0 | 100 | 0 | 0 | 0 | 0 | 0 | 0 | 0
H7H004 | H | H7 | H70 | H70C |  | 28 | -33.9106 | 20.713 | 1951-05-02 | 2018-07-11 |  | 27.7579 | 48934.9524 | 8455.111 | 8.4551 | 18738.7893 | 353 | 1467 | 367 | 950 | 0.031079 | 0.059449 | 35.02 | 0.041483 | 0.49125 | 98.0775 | 2.157 | SWC | 5.5211 | 6.8 | 3.76 | 5.84 | 6.39 | 6.39 | 0.88 | 0.49 | 0.53 | 0.53 | 1451 | 285 | 630 | 472 | 865 | 274 | 523 | 439 | 0.27 | 4.838 | 7 | 20 | 9 | 2 | 8 | 8 | 8 | 3 | 3 | 3 | 5 | 5 | 5 | 1 | 1 | 1 | 8 | 8 | 0.43953 | 0.13298 | -85.1489 | 142 | 26 | 39 | 49 | 59 | 75 | 88 | 103 | 40 | 60 | 75 | 91 | 114 | 135 | 157 | 0 | 0 | 0 | 0 | 100 | 0 | 0 | 0 | H7H004 | 0 | 100 | 0 | 0 | 0 | 0 | 0 | 0 | 0
H7H005 | H | H7 | H70 | H70B |  | 9 | -33.9867 | 20.4217 | 1960-01-25 | 2018-04-17 |  | 8.8849 | 17633.4011 | 2557.931 | 2.5579 | 5914.9312 | 211 | 1518 | 236 | 1408 | 0.17432 | 0.22097 | 83.07 | 0.26419 | 0.48915 | 97.6007 | 0.43519 | SWC | 2.8971 | 6.5 | 3.4 | 5.84 | 6.11 | 6.11 | 0.91 | 0.76 | 0.9 | 0.91 | 1512 | 1005 | 1257 | 1255 | 753 | 527 | 614 | 562 | 0 | 0 | 7 | 1 | 9 | 3 | 8 | 8 | 8 | 3 | 3 | 3 | 5 | 5 | 5 | 1 | 1 | 1 | 8 | 8 | -0.22936 | 0.24212 | 2.8763 | 220 | 13 | 19 | 24 | 29 | 37 | 43 | 51 | 36 | 53 | 66 | 80 | 102 | 121 | 141 | 0 | 0 | 0 | 0 | 100 | 0 | 0 | 0 | H7H005 | 0 | 100 | 0 | 0 | 0 | 0 | 0 | 0 | 0
H8H001 | H | H8 | H80 | H80E |  | 790 | -34.2517 | 20.9919 | 1967-04-21 | 2018-07-11 |  | 772.7583 | 216571.8332 | 23352.5339 | 23.3525 | 64677.1832 | 14 | 500 | 34 | 281 | 0.0043828 | 0.0075142 | 18.07 | 0.005092 | 0.10633 | 86.7038 | 12.5558 | SWC | 31.8579 | 7 | 3 | 5.51 | 5.4 | 6.34 | 0.89 | 0.41 | 0.73 | 0.69 | 1431 | 236 | 540 | 487 | 1121 | 305 | 524 | 463 | 0.042 | 0.278 | 7 | 20 | 9 | 2 | 8 | 8 | 8 | 3 | 3 | 3 | 5 | 5 | 5 | 1 | 1 | 1 | 8 | 8 | 2.6294 | 0.23397 | -50.7989 | 148 | 47 | 69 | 86 | 104 | 130 | 153 | 178 | 61 | 89 | 111 | 135 | 169 | 199 | 231 | 0 | 0 | 0 | 0 | 100 | 0 | 0 | 0 | H8H001 | 0 | 100 | 0 | 0 | 0 | 0 | 0 | 0 | 0
H9H002 | H | H9 | H90 | H90B |  | 89 | -34.0114 | 21.2003 | 1963-04-16 | 2018-05-08 |  | 88.9656 | 61869.6992 | 15855.5039 | 15.8555 | 16250.6551 | 183 | 1278 | 213 | 795 | 0.034719 | 0.067382 | 34.69 | 0.047752 | 0.36988 | 90.8836 | 1.8309 | SWC | 6.9287 | 7 | 3.29 | 5.81 | 6.11 | 6.11 | 0.82 | 0.58 | 0.79 | 0.82 | 915 | 381 | 675 | 676 | 961 | 371 | 661 | 618 | 0.919 | 0 | 7 | 20 | 9 | 2 | 8 | 8 | 8 | 3 | 3 | 3 | 5 | 5 | 5 | 1 | 1 | 1 | 8 | 8 | -0.17035 | 0.26996 | -63.2267 | 171 | 23 | 33 | 42 | 50 | 63 | 74 | 87 | 40 | 59 | 73 | 89 | 112 | 131 | 153 | 0 | 0 | 0 | 0 | 100 | 0 | 0 | 0 | H9H002 | 0 | 100 | 0 | 0 | 0 | 0 | 0 | 0 | 0
H9H005 | H | H9 | H90 | H90C |  | 228 | -34.0925 | 21.2942 | 1969-04-09 | 2018-07-10 |  | 229.6846 | 97307.607 | 12380.2878 | 12.3803 | 30001.1765 | 93 | 1225 | 100 | 432 | 0.0096272 | 0.037732 | 27.51 | 0.014755 | 0.29316 | 89.4565 | 4.6139 | SWC | 8.2432 | 6.63 | 3.29 | 5.62 | 5.6 | 6.11 | 0.87 | 0.55 | 0.78 | 0.75 | 966 | 299 | 578 | 506 | 815 | 344 | 504 | 471 | 0.082 | 0 | 7 | 20 | 9 | 2 | 8 | 8 | 8 | 3 | 3 | 3 | 5 | 5 | 5 | 1 | 1 | 1 | 8 | 8 | 2.3271 | 0.33322 | -49.925 | 131 | 31 | 46 | 58 | 70 | 88 | 103 | 120 | 40 | 59 | 73 | 89 | 112 | 131 | 152 | 0 | 0 | 0 | 0 | 100 | 0 | 0 | 0 | H9H005 | 0 | 100 | 0 | 0 | 0 | 0 | 0 | 0 | 0
J1H004 | J | J1 | J11 | J11F |  | 3079 | -33.2024 | 20.8536 | 1920-10-01 | 1955-10-01 |  | 3079.0113 | 408629.4594 | 43530.252 | 43.5303 | 95250.117 | 641 | 1712 | 674 | 1134 | 0.0055194 | 0.011244 | 13.37 | 0.0064392 | 1.1594 | 78.3553 | 15.454 | SWC | 18.9975 | 6.9 | 2.44 | 5.49 | 5.65 | 5.2 | 0.83 | 0.22 | 0.44 | 0.5 | 442 | 110 | 234 | 231 | 283 | 112 | 183 | 177 | 0.027 | 0.047 | 5 | 3 | 15 | 6 | 3 | 8 | 3 | 2 | 3 | 2 | 5 | 5 | 4 | 1 | 1 | 0 | 8 | 8 | 1.4423 | 0.2846 | 43.9867 | 66 | 34 | 50 | 61 | 73 | 90 | 104 | 119 | 35 | 52 | 64 | 77 | 95 | 109 | 125 | 0 | 0 | 0 | 0 | 100 | 0 | 0 | 0 | J1H004 | 0 | 100 | 0 | 0 | 0 | 0 | 0 | 0 | 0
J1H015 | J | J1 | J12 | J12A |  | 8.8 | -33.3544 | 19.7194 | 1974-07-05 | 2018-07-10 |  | 8.5966 | 18985.0259 | 2732.0854 | 2.7321 | 5049.942 | 1024 | 2093 | 1044 | 1694 | 0.12436 | 0.21169 | 61.74 | 0.17162 | 1.128 | 97.9558 | 0.45492 | SWC | 2.0204 | 6.75 | 3.4 | 6.22 | 6.42 | 6.42 | 0.95 | 0.77 | 0.82 | 0.82 | 763 | 573 | 668 | 668 | 398 | 367 | 382 | 382 | 0 | 0 | 7 | 72 | 15 | 3 | 8 | 8 | 8 | 3 | 3 | 3 | 5 | 5 | 5 | 1 | 1 | 1 | 8 | 8 | 2.6504 | 0.63378 | -11.0247 | 99 | 31 | 40 | 46 | 52 | 59 | 65 | 70 | 52 | 68 | 78 | 88 | 100 | 109 | 118 | 0 | 0 | 0 | 100 | 0 | 0 | 0 | 0 | J1H015 | 0 | 100 | 0 | 0 | 0 | 0 | 0 | 0 | 0
J1H016 | J | J1 | J12 | J12A |  | 30 | -33.2883 | 19.7275 | 1974-06-24 | 2017-05-12 |  | 32.2693 | 38347.6637 | 6411.8607 | 6.4119 | 14750.7507 | 886 | 2063 | 907 | 1422 | 0.038102 | 0.079793 | 25.41 | 0.046551 | 1.1888 | 96.3349 | 1.7161 | SWC | 3.5704 | 6.75 | 3.37 | 5.71 | 6.2 | 6.2 | 0.97 | 0.77 | 0.8 | 0.81 | 1164 | 290 | 628 | 551 | 434 | 302 | 372 | 377 | 0.39 | 0 | 7 | 56 | 15 | 3 | 8 | 8 | 8 | 3 | 3 | 3 | 5 | 5 | 5 | 1 | 1 | 1 | 8 | 8 | 2.6504 | 0.11655 | 30.8275 | 95 | 34 | 46 | 54 | 62 | 73 | 82 | 92 | 40 | 54 | 64 | 74 | 87 | 98 | 109 | 0 | 0 | 0 | 100 | 0 | 0 | 0 | 0 | J1H016 | 0 | 100 | 0 | 0 | 0 | 0 | 0 | 0 | 0
J1R001 | J | J1 | J12 | J12H |  | 757 | -33.517 | 20.7529 | 1926-01-26 | 2018-05-23 |  | 765.5536 | 193312.5551 | 30809.3486 | 30.8093 | 58511.0648 | 544 | 1366 | 611 | 899 | 0.0076347 | 0.014049 | 24.96 | 0.0065629 | 0.8625 | 85.9061 | 10.5416 | SWC | 15.9258 | 6.9 | 2.73 | 5.48 | 6.39 | 6.68 | 0.83 | 0.54 | 0.78 | 0.83 | 942 | 138 | 278 | 260 | 404 | 49 | 209 | 210 | 0.037 | 0 | 5 | 20 | 9 | 2 | 3 | 8 | 3 | 2 | 3 | 2 | 5 | 5 | 5 | 1 | 1 | 1 | 8 | 8 | 0.31945 | 0.65161 | 35.8272 | 74 | 32 | 47 | 58 | 71 | 89 | 103 | 120 | 35 | 52 | 64 | 77 | 97 | 113 | 131 | 0 | 0 | 0 | 0 | 100 | 0 | 0 | 0 | J1R001 | 0 | 0 | 0 | 0 | 0 | 100 | 0 | 0 | 0
J1R004 | J | J1 | J12 | J12M |  | 251 | -33.8289 | 21.1332 | 1977-01-19 | 2018-07-25 |  | 253.0749 | 110125.1493 | 11556.0181 | 11.556 | 32279.0678 | 296 | 1558 | 320 | 633 | 0.012243 | 0.039097 | 19.24 | 0.012929 | 0.54003 | 89.3678 | 5.1361 | SWC | 6.5175 | 6.8 | 3 | 5.01 | 4.78 | 6.39 | 0.82 | 0.47 | 0.52 | 0.47 | 1307 | 173 | 362 | 322 | 756 | 86 | 315 | 244 | 0.171 | 0 | 7 | 20 | 9 | 2 | 8 | 8 | 3 | 3 | 3 | 2 | 5 | 5 | 5 | 1 | 1 | 1 | 8 | 8 | -0.17035 | 0.31105 | 86.4542 | 84 | 28 | 41 | 51 | 62 | 78 | 92 | 106 | 30 | 45 | 56 | 68 | 85 | 100 | 116 | 0 | 0 | 0 | 0 | 100 | 0 | 0 | 0 | J1R004 | 0 | 100 | 0 | 0 | 0 | 0 | 0 | 0 | 0
J2H005 | J | J2 | J25 | J25B |  | 253 | -33.4897 | 21.4894 | 1955-02-01 | 2018-05-22 |  | 263.563 | 115665.0483 | 8988.5089 | 8.9885 | 28614.4907 | 459 | 2185 | 460 | 1111 | 0.019322 | 0.060319 | 34.97 | 0.030334 | 0.85839 | 87.1195 | 3.3709 | SWC | 4.6802 | 6.92 | 2.94 | 5.31 | 6 | 6.59 | 0.86 | 0.59 | 0.73 | 0.72 | 590 | 168 | 333 | 323 | 339 | 222 | 276 | 273 | 0.213 | 0.495 | 7 | 20 | 9 | 2 | 3 | 8 | 3 | 2 | 3 | 2 | 5 | 5 | 5 | 1 | 1 | 1 | 8 | 8 | 0.18447 | 0.19928 | -62.7467 | 95 | 23 | 34 | 43 | 52 | 65 | 76 | 88 | 26 | 39 | 48 | 58 | 73 | 85 | 98 | 0 | 0 | 0 | 0 | 100 | 0 | 0 | 0 | J2H005 | 0 | 0 | 0 | 0 | 0 | 100 | 0 | 0 | 0
J2H007 | J | J2 | J25 | J25B |  | 25 | -33.4922 | 21.5142 | 1955-01-31 | 2018-07-24 |  | 25.7202 | 37686.4777 | 6687.1088 | 6.6871 | 12338.5031 | 457 | 1611 | 483 | 1070 | 0.049002 | 0.093528 | 32.51 | 0.063433 | 0.85413 | 96.4958 | 1.3277 | SWC | 2.6144 | 6.71 | 3.67 | 5.75 | 6.1 | 6.32 | 0.86 | 0.69 | 0.73 | 0.69 | 578 | 175 | 398 | 410 | 306 | 233 | 260 | 257 | 0.077 | 0 | 7 | 20 | 9 | 2 | 3 | 3 | 3 | 2 | 2 | 2 | 5 | 5 | 5 | 1 | 1 | 1 | 8 | 8 | 0.18447 | 0.15631 | -44.8568 | 98 | 17 | 25 | 31 | 38 | 47 | 55 | 64 | 22 | 33 | 41 | 50 | 62 | 72 | 83 | 0 | 0 | 0 | 0 | 100 | 0 | 0 | 0 | J2H007 | 0 | 0 | 0 | 0 | 0 | 100 | 0 | 0 | 0
J2R001 | J | J2 | J25 | J25D |  | 37 | -33.4906 | 21.7046 | 1919-08-22 | 2018-06-26 |  | 167.8306 | 81818.9731 | 10027.4721 | 10.0275 | 25069.5879 | 292 | 819 | 299 | 637 | 0.013064 | 0.021021 | 32.81 | 0.017977 | 0.75318 | 90.3524 | 3.7239 | SWC | 4.789 | 6.55 | 1.6 | 5.86 | 6.3 | 6.3 | 0.86 | 0.29 | 0.37 | 0.33 | 739 | 179 | 402 | 344 | 663 | 181 | 322 | 280 | 0.228 | 0 | 5 | 20 | 9 | 2 | 3 | 3 | 3 | 2 | 2 | 2 | 5 | 5 | 5 | 1 | 1 | 1 | 8 | 8 | -0.033855 | 0.2698 | -45.3737 | 81 | 26 | 38 | 48 | 58 | 73 | 85 | 99 | 28 | 42 | 52 | 63 | 80 | 93 | 109 | 0 | 0 | 0 | 0 | 100 | 0 | 0 | 0 | J2R001 | 0 | 0 | 0 | 0 | 0 | 100 | 0 | 0 | 0
J2R002 | J | J2 | J22 | J22K |  | 2088 | -32.6224 | 22.0053 | 1958-10-22 | 2018-06-27 |  | 2085.0767 | 407467.896 | 61676.8608 | 61.6769 | 123862.2723 | 606 | 1585 | 634 | 1349 | 0.005129 | 0.0079039 | 10.03 | 0.0076967 | 1.4476 | 81.8708 | 17.6624 | SWC | 180.5594 | 6.6 | 2.9 | 5.22 | 5.05 | 6.2 | 0.68 | 0.38 | 0.56 | 0.58 | 450 | 121 | 209 | 188 | 494 | 137 | 195 | 186 | 0.077 | 0 | 5 | 3 | 10 | 6 | 3 | 3 | 3 | 2 | 2 | 2 | 5 | 5 | 4 | 1 | 1 | 0 | 8 | 8 | 0.41121 | 0.27502 | 35.282 | 72 | 36 | 53 | 66 | 79 | 96 | 111 | 126 | 54 | 80 | 98 | 117 | 144 | 165 | 188 | 0 | 0 | 0 | 0 | 100 | 0 | 0 | 0 | J2R002 | 0 | 0 | 0 | 0 | 0 | 100 | 0 | 0 | 0
J2R003 | J | J2 | J23 | J23E |  | 141 | -33.2452 | 22.0909 | 1931-01-25 | 2018-05-30 |  | 154.0127 | 84091.1055 | 11291.9415 | 11.2919 | 29633.993 | 644 | 2046 | 673 | 1331 | 0.019406 | 0.047311 | 37.09 | 0.029606 | 0.821 | 90.5745 | 3.4955 | SWC | 6.9918 | 6.87 | 3.2 | 6.3 | 6.71 | 6.82 | 0.74 | 0.41 | 0.55 | 0.56 | 792 | 182 | 370 | 338 | 837 | 20 | 419 | 364 | 0.397 | 0 | 7 | 20 | 9 | 2 | 8 | 8 | 8 | 3 | 3 | 3 | 5 | 5 | 5 | 1 | 1 | 1 | 8 | 8 | 0.95677 | 0.1504 | -56.3904 | 94 | 24 | 35 | 44 | 53 | 66 | 78 | 90 | 30 | 45 | 56 | 68 | 85 | 100 | 116 | 0 | 0 | 0 | 100 | 0 | 0 | 0 | 0 | J2R003 | 0 | 0 | 0 | 0 | 0 | 100 | 0 | 0 | 0
J2R004 | J | J2 | J21 | J21A |  | 98 | -32.2388 | 22.5865 | 1958-10-01 | 2018-05-30 |  | 98.6549 | 83265.3412 | 7153.0156 | 7.153 | 14365.6197 | 1036 | 1941 | 1094 | 1856 | 0.049208 | 0.062998 | 22.94 | 0.070724 | 1.7403 | 89.1303 | 1.4314 | SWC | 2.9554 | 6.39 | 2.9 | 5.89 | 6.2 | 6.2 | 0.61 | 0.48 | 0.6 | 0.6 | 346 | 219 | 283 | 285 | 369 | 225 | 286 | 285 | 0.006 | 0 | 7 | 5 | 10 | 1 | 3 | 3 | 3 | 2 | 2 | 2 | 5 | 5 | 5 | 1 | 1 | 1 | 8 | 8 | 0.29147 | 0.59255 | 45.0121 | 81 | 19 | 28 | 34 | 40 | 49 | 56 | 63 | 24 | 35 | 43 | 51 | 62 | 70 | 79 | 0 | 0 | 0 | 0 | 100 | 0 | 0 | 0 | J2R004 | 0 | 0 | 0 | 0 | 0 | 100 | 0 | 0 | 0
J2R006 | J | J2 | J25 | J25A |  | 17055 | -33.3092 | 21.6342 | 1970-08-28 | 2018-07-24 |  | 17027.0858 | 1144017.5181 | 101198.5982 | 101.1986 | 213150.4597 | 360 | 1504 | 401 | 993 | 0.0030487 | 0.0053671 | 10.35 | 0.0037032 | 0.93437 | 69.7604 | 35.5551 | SWC | 0.50526 | 7 | 2.7 | 5.14 | 5.2 | 4.85 | 0.86 | 0.2 | 0.49 | 0.48 | 861 | 81 | 174 | 163 | 837 | 20 | 173 | 154 | 0.066 | 0.066 | 5 | 20 | 9 | 2 | 3 | 8 | 3 | 2 | 3 | 2 | 5 | 5 | 4 | 1 | 1 | 0 | 8 | 8 | 1.1606 | 0.42817 | 28.1082 | 51 | 34 | 51 | 63 | 75 | 93 | 107 | 123 | 12 | 18 | 23 | 27 | 34 | 39 | 45 | 0 | 0 | 0 | 0 | 100 | 0 | 0 | 0 | J2R006 | 0 | 0 | 0 | 0 | 0 | 100 | 0 | 0 | 0
J3H005 | J | J3 | J35 | J35B |  | 95 | -33.7793 | 22.3231 | 1926-03-01 | 1947-09-30 |  | 96.2683 | 65333.0213 | 8541.771 | 8.5418 | 17173.8897 | 467 | 823 | 477 | 627 | 0.011812 | 0.020729 | 28.33 | 0.011646 | 0.26723 | 93.0375 | 3.2892 | SWC | 5.9707 | 6.7 | 3.3 | 5.79 | 6.23 | 6.23 | 0.71 | 0.59 | 0.62 | 0.63 | 1205 | 317 | 672 | 609 | 733 | 481 | 618 | 622 | 0.215 | 0 | 7 | 20 | 9 | 2 | 9 | 9 | 8 | 1 | 3 | 1 | 5 | 5 | 5 | 1 | 1 | 1 | 8 | 8 | 2.7594 | 0.054652 | -46.8713 | 164 | 33 | 50 | 62 | 76 | 97 | 116 | 136 | 45 | 66 | 83 | 102 | 129 | 154 | 181 | 0 | 0 | 0 | 0 | 100 | 0 | 0 | 0 | J3H005 | 100 | 0 | 0 | 0 | 0 | 0 | 0 | 0 | 0
J3H012 | J | J3 | J33 | J33D |  | 688 | -33.4757 | 22.5478 | 1964-05-04 | 1994-07-05 | 1963 | 688.2744 | 193369.5348 | 22742.3721 | 22.7424 | 61314.9321 | 448 | 1896 | 527 | 1230 | 0.013633 | 0.023616 | 27.79 | 0.015287 | 0.50331 | 85.1558 | 7.8918 | SWC | 17.6873 | 6.87 | 2.9 | 5.68 | 6.11 | 6.71 | 0.77 | 0.27 | 0.55 | 0.56 | 778 | 136 | 324 | 286 | 569 | 85 | 259 | 220 | 0.049 | 0 | 7 | 20 | 9 | 2 | 3 | 8 | 3 | 2 | 3 | 2 | 5 | 5 | 5 | 1 | 1 | 1 | 8 | 8 | 2.3848 | 0.47095 | 66.302 | 80 | 30 | 45 | 56 | 68 | 85 | 100 | 116 | 40 | 59 | 73 | 89 | 112 | 131 | 152 | 0 | 0 | 0 | 30 | 70 | 0 | 0 | 0 | J3H012 | 0 | 0 | 0 | 0 | 0 | 100 | 0 | 0 | 0
J3H014 | J | J3 | J35 | J35A |  | 151 | -33.4211 | 22.2408 | 1966-10-19 | 2018-06-28 | 1966 | 150.6992 | 72864.4739 | 9361.6308 | 9.3616 | 22006.6183 | 531 | 1804 | 554 | 911 | 0.019548 | 0.057846 | 36.41 | 0.02163 | 0.62711 | 90.2086 | 3.1368 | SWC | 5.6157 | 6.82 | 3.15 | 5.86 | 6.1 | 6.3 | 0.74 | 0.46 | 0.62 | 0.57 | 836 | 213 | 499 | 539 | 831 | 185 | 495 | 468 | 0.019 | 0 | 7 | 20 | 9 | 2 | 3 | 8 | 3 | 2 | 3 | 2 | 5 | 5 | 5 | 1 | 1 | 1 | 8 | 8 | -2.6496 | 0.23746 | 7.2816 | 90 | 25 | 36 | 45 | 55 | 69 | 81 | 94 | 31 | 46 | 57 | 69 | 87 | 102 | 118 | 0 | 0 | 0 | 50 | 50 | 0 | 0 | 0 | J3H014 | 0 | 0 | 0 | 0 | 0 | 100 | 0 | 0 | 0
J3H015 | J | J3 | J35 | J35A |  | 70 | -33.4258 | 22.2542 | 1966-04-06 | 2018-06-28 | 1965 | 70.3874 | 55772.7149 | 9726.5801 | 9.7266 | 14491.0007 | 518 | 1943 | 531 | 1260 | 0.037579 | 0.098337 | 41.72 | 0.067076 | 0.62174 | 91.2723 | 1.4707 | SWC | 3.6055 | 6.87 | 4.19 | 6.08 | 6.1 | 6.3 | 0.74 | 0.32 | 0.63 | 0.57 | 785 | 223 | 566 | 635 | 750 | 165 | 398 | 266 | 0.988 | 0 | 7 | 20 | 9 | 2 | 3 | 8 | 3 | 2 | 3 | 2 | 5 | 5 | 5 | 1 | 1 | 1 | 8 | 8 | -2.6496 | 0.13434 | 72.098 | 92 | 18 | 27 | 33 | 40 | 50 | 59 | 69 | 25 | 38 | 47 | 57 | 71 | 84 | 97 | 0 | 0 | 0 | 50 | 50 | 0 | 0 | 0 | J3H015 | 0 | 0 | 0 | 0 | 0 | 100 | 0 | 0 | 0
J3H020 | J | J3 | J35 | J35D |  | 35 | -33.4611 | 21.9603 | 1974-08-23 | 2018-05-31 |  | 35.7822 | 36991.7037 | 7103.5566 | 7.1036 | 13346.4174 | 579 | 1918 | 611 | 1193 | 0.038859 | 0.10033 | 21.32 | 0.058143 | 0.64966 | 95.0869 | 1.4585 | SWC | 4.4956 | 6.3 | 3.15 | 4.95 | 4.7 | 4.7 | 0.86 | 0.53 | 0.64 | 0.62 | 800 | 327 | 531 | 510 | 944 | 376 | 525 | 427 | 0.226 | 0 | 7 | 20 | 9 | 2 | 3 | 8 | 3 | 2 | 3 | 2 | 5 | 5 | 5 | 1 | 1 | 1 | 8 | 8 | -0.42453 | 0.28096 | -15.724 | 91 | 19 | 29 | 36 | 44 | 55 | 64 | 75 | 32 | 47 | 58 | 71 | 89 | 104 | 121 | 0 | 0 | 0 | 30 | 70 | 0 | 0 | 0 | J3H020 | 0 | 0 | 0 | 0 | 0 | 100 | 0 | 0 | 0
J3R001 | J | J3 | J34 | J34E |  | 1525 | -33.644 | 22.4086 | 1922-05-01 | 2018-06-14 |  | 1499.2775 | 349010.975 | 54613.1227 | 54.6131 | 122118.046 | 346 | 1319 | 376 | 826 | 0.0038656 | 0.0079677 | 21.64 | 0.0049133 | 0.36577 | 84.9238 | 20.7662 | SWC | 300.7568 | 6.75 | 1.6 | 5.12 | 4.78 | 4.11 | 0.77 | 0.31 | 0.7 | 0.7 | 1142 | 174 | 526 | 481 | 735 | 136 | 395 | 400 | 0.356 | 0.096 | 7 | 20 | 9 | 2 | 8 | 9 | 8 | 3 | 3 | 1 | 5 | 5 | 5 | 1 | 1 | 1 | 8 | 8 | -2.9713 | 0.12342 | -54.2931 | 92 | 62 | 91 | 114 | 138 | 175 | 206 | 241 | 108 | 159 | 198 | 241 | 305 | 359 | 421 | 0 | 0 | 0 | 0 | 100 | 0 | 0 | 0 | J3R001 | 0 | 100 | 0 | 0 | 0 | 0 | 0 | 0 | 0
J3R002 | J | J3 | J33 | J33B |  | 5224 | -33.5117 | 22.5855 | 1963-11-19 | 2018-05-23 |  | 5228.6542 | 665861.9967 | 104067.3255 | 104.0673 | 204790.0824 | 413 | 1085 | 470 | 919 | 0.0028991 | 0.0032814 | 14.31 | 0.0029233 | 0.46806 | 79.4987 | 37.7625 | SWC | 1337.7316 | 6.87 | 1.45 | 4.95 | 5.05 | 5.05 | 0.93 | 0.27 | 0.6 | 0.6 | 1310 | 96 | 269 | 216 | 422 | 84 | 204 | 181 | 0.124 | 0.014 | 7 | 20 | 9 | 2 | 8 | 8 | 3 | 3 | 3 | 2 | 5 | 5 | 4 | 1 | 2 | 0 | 8 | 8 | 2.3848 | 0.45649 | 16.8332 | 55 | 41 | 61 | 76 | 92 | 116 | 135 | 157 | 166 | 245 | 304 | 368 | 462 | 541 | 628 | 0 | 0 | 0 | 0 | 100 | 0 | 0 | 0 | J3R002 | 0 | 0 | 0 | 0 | 0 | 100 | 0 | 0 | 0
J4H002 | J | J4 | J40 | J40C |  | 43451 | -33.9803 | 21.6533 | 1964-05-01 | 2018-07-10 | 1963 | 43413.8616 | 2012448.341 | 155220.7858 | 155.2208 | 344774.2601 | 49 | 1504 | 111 | 809 | 0.0025897 | 0.0042202 | 15.7 | 0.0026994 | 0.37848 | 64.57 | 58.1543 | SWC | 4.5488e-06 | 7 | 1.45 | 5.08 | 5.15 | 4.85 | 0.97 | 0.2 | 0.55 | 0.55 | 1310 | 81 | 252 | 209 | 1121 | 20 | 227 | 195 | 0.099 | 0.084 | 5 | 20 | 9 | 2 | 3 | 9 | 3 | 2 | 3 | 1 | 5 | 5 | 4 | 1 | 2 | 0 | 8 | 8 | -3.0218 | 0.088569 | -7.9231 | 47 | 37 | 55 | 68 | 82 | 102 | 119 | 138 | 9 | 14 | 17 | 21 | 26 | 30 | 35 | 0 | 0 | 0 | 0 | 0 | 100 | 0 | 0 | J4H002 | 0 | 100 | 0 | 0 | 0 | 0 | 0 | 0 | 0
J4H004 | J | J4 | J40 | J40C |  | 99 | -33.9876 | 21.7764 | 1967-03-30 | 1996-11-20 | 1966 | 99.3967 | 62636.3738 | 10043.6465 | 10.0436 | 24101.0567 | 101 | 1041 | 123 | 491 | 0.015809 | 0.039002 | 30.57 | 0.020359 | 0.29519 | 93.0561 | 3.4436 | SWC | 6.779 | 6.4 | 3 | 5.36 | 5.77 | 5.89 | 0.79 | 0.57 | 0.66 | 0.66 | 671 | 364 | 505 | 502 | 700 | 333 | 514 | 526 | 0.001 | 0 | 7 | 20 | 9 | 2 | 8 | 8 | 8 | 3 | 3 | 3 | 5 | 5 | 5 | 1 | 1 | 1 | 8 | 8 | -3.0218 | 0.29993 | -2.7904 | 138 | 30 | 45 | 56 | 68 | 85 | 100 | 116 | 41 | 61 | 76 | 92 | 115 | 135 | 157 | 0 | 0 | 0 | 0 | 0 | 100 | 0 | 0 | J4H004 | 0 | 100 | 0 | 0 | 0 | 0 | 0 | 0 | 0
K1H002 | K | K1 | K10 | K10E |  | 3.8 | -33.9353 | 22.1308 | 1958-07-02 | 2018-07-05 |  | 3.9379 | 10642.0272 | 1575.289 | 1.5753 | 3601.4309 | 383 | 787 | 438 | 668 | 0.087427 | 0.11218 | 25.05 | 0.085151 | 0.14604 | 100 | 0.45928 | SWC | 5.2721 | 6.4 | 3.3 | 5.43 | 5.38 | 5.38 | 0.7 | 0.67 | 0.7 | 0.7 | 843 | 735 | 789 | 789 | 905 | 905 | 905 | 905 | 0 | 0 | 7 | 45 | 9 | 2 | 9 | 9 | 8 | 1 | 3 | 1 | 5 | 5 | 5 | 1 | 1 | 1 | 8 | 8 | -0.44748 | 0.19008 | -16.4022 | 188 | 12 | 18 | 23 | 28 | 36 | 42 | 50 | 44 | 65 | 82 | 100 | 128 | 153 | 180 | 0 | 0 | 0 | 0 | 0 | 100 | 0 | 0 | K1H002 | 100 | 0 | 0 | 0 | 0 | 0 | 0 | 0 | 0
K1H018 | K | K1 | K10 | K10E |  | 3.8 | -33.9355 | 22.1314 | 1963-06-18 | 2018-07-05 |  | 3.968 | 10867.0718 | 1671.7558 | 1.6718 | 3697.8977 | 383 | 787 | 425 | 656 | 0.082925 | 0.10925 | 25.06 | 0.083291 | 0.14557 | 100 | 0.47273 | SWC | 5.3024 | 6.4 | 3.3 | 5.43 | 5.38 | 5.38 | 0.7 | 0.67 | 0.7 | 0.7 | 843 | 735 | 789 | 789 | 905 | 905 | 905 | 905 | 0 | 0 | 7 | 45 | 9 | 2 | 9 | 9 | 8 | 1 | 3 | 1 | 5 | 5 | 5 | 1 | 1 | 1 | 8 | 8 | -0.44748 | 0.16725 | -66.4718 | 188 | 12 | 18 | 23 | 28 | 36 | 43 | 51 | 44 | 65 | 82 | 101 | 129 | 153 | 181 | 0 | 0 | 0 | 0 | 0 | 100 | 0 | 0 | K1H018 | 100 | 0 | 0 | 0 | 0 | 0 | 0 | 0 | 0
K3H002 | K | K3 | K30 | K30B |  | 1.04 | -33.9378 | 22.4608 | 1961-04-01 | 2018-05-10 |  | 1.0312 | 6965.8478 | 1418.3497 | 1.4183 | 2514.8479 | 280 | 894 | 333 | 723 | 0.1992 | 0.24415 | 39.47 | 0.20677 | 0.10133 | 100 | 0.24754 | SWC | 4.9948 | 6.4 | 3.6 | 5.37 | 5.89 | 5.89 | 0.73 | 0.69 | 0.71 | 0.71 | 1178 | 1178 | 1178 | 1178 | 930 | 930 | 930 | 930 | 0 | 0 | 15 | 45 | 9 | 2 | 8 | 9 | 8 | 3 | 3 | 1 | 5 | 5 | 5 | 1 | 1 | 1 | 8 | 8 | -0.28102 | 0.23987 | -34.5415 | 238 | 9 | 13 | 17 | 21 | 26 | 31 | 37 | 50 | 74 | 93 | 114 | 146 | 174 | 205 | 0 | 0 | 0 | 0 | 0 | 100 | 0 | 0 | K3H002 | 100 | 0 | 0 | 0 | 0 | 0 | 0 | 0 | 0
K3H004 | K | K3 | K30 | K30B |  | 34 | -33.9511 | 22.4225 | 1961-04-12 | 2018-05-10 |  | 33.9682 | 36292.7511 | 5721.8833 | 5.7219 | 11374.6506 | 216 | 1101 | 224 | 576 | 0.031358 | 0.077805 | 43.42 | 0.041261 | 0.10064 | 95.4113 | 1.4716 | SWC | 5.956 | 6.7 | 3.6 | 5.64 | 5.89 | 5.89 | 0.73 | 0.59 | 0.71 | 0.71 | 1089 | 771 | 960 | 967 | 961 | 636 | 793 | 791 | 0.003 | 3.222 | 15 | 45 | 9 | 2 | 9 | 9 | 8 | 1 | 3 | 1 | 5 | 5 | 5 | 1 | 2 | 1 | 8 | 8 | -0.28102 | 0.25526 | -52.4853 | 206 | 25 | 38 | 47 | 58 | 74 | 88 | 105 | 52 | 77 | 97 | 119 | 152 | 181 | 213 | 0 | 0 | 0 | 0 | 0 | 100 | 0 | 0 | K3H004 | 100 | 0 | 0 | 0 | 0 | 0 | 0 | 0 | 0
K4H001 | K | K4 | K40 | K40D |  | 111 | -33.9798 | 22.7995 | 1959-11-19 | 1993-05-17 | 1959 | 111.7091 | 72595.694 | 12465.6039 | 12.4656 | 25453.1765 | 11 | 1227 | 23 | 430 | 0.020347 | 0.047774 | 30.07 | 0.02132 | 0.034474 | 92.4937 | 3.5282 | SWC | 11.5715 | 6.7 | 2.3 | 5.41 | 5.89 | 5.89 | 0.74 | 0.57 | 0.69 | 0.67 | 1166 | 621 | 849 | 840 | 859 | 664 | 767 | 773 | 0.222 | 0 | 15 | 45 | 9 | 2 | 9 | 9 | 8 | 1 | 3 | 1 | 5 | 5 | 5 | 1 | 2 | 1 | 8 | 8 | -0.38893 | 0.39729 | 82.343 | 185 | 34 | 51 | 64 | 78 | 100 | 119 | 140 | 59 | 88 | 110 | 135 | 173 | 205 | 242 | 0 | 0 | 0 | 0 | 0 | 100 | 0 | 0 | K4H001 | 100 | 0 | 0 | 0 | 0 | 0 | 0 | 0 | 0
K4H003 | K | K4 | K40 | K40A |  | 72 | -33.9125 | 22.7078 | 1961-05-13 | 2018-05-09 | 1960 | 71.9277 | 49685.858 | 7700.8975 | 7.7009 | 16325 | 222 | 1038 | 261 | 524 | 0.021151 | 0.049985 | 30.88 | 0.02148 | 0.09655 | 93.4951 | 2.4991 | SWC | 6.7108 | 6.7 | 3.6 | 5.16 | 5.7 | 4.33 | 0.72 | 0.59 | 0.68 | 0.68 | 1033 | 541 | 721 | 706 | 837 | 581 | 710 | 713 | 0 | 0 | 15 | 45 | 9 | 2 | 9 | 9 | 8 | 1 | 3 | 1 | 5 | 5 | 5 | 1 | 1 | 1 | 8 | 8 | -0.35914 | 0.26012 | 86.6134 | 178 | 28 | 41 | 52 | 64 | 82 | 97 | 115 | 44 | 65 | 82 | 100 | 128 | 153 | 180 | 0 | 0 | 0 | 0 | 0 | 100 | 0 | 0 | K4H003 | 100 | 0 | 0 | 0 | 0 | 0 | 0 | 0 | 0
K6H001 | K | K6 | K60 | K60A |  | 165 | -33.8036 | 23.1353 | 1961-08-19 | 2018-05-23 | 1960 | 166.5409 | 88536.0135 | 14822.295 | 14.8223 | 36408.5273 | 317 | 1105 | 352 | 744 | 0.01202 | 0.021643 | 34.84 | 0.014356 | 0.24133 | 92.0853 | 5.4124 | SWC | 16.8764 | 6.7 | 3.8 | 5.98 | 6.12 | 6.23 | 0.77 | 0.68 | 0.7 | 0.69 | 1032 | 457 | 675 | 639 | 960 | 439 | 726 | 750 | 0.012 | 0 | 15 | 45 | 9 | 2 | 9 | 9 | 9 | 1 | 1 | 1 | 5 | 5 | 5 | 1 | 1 | 1 | 8 | 8 | -0.85266 | 0.46607 | 42.0355 | 147 | 37 | 54 | 68 | 83 | 106 | 125 | 147 | 60 | 88 | 111 | 135 | 172 | 204 | 239 | 0 | 0 | 0 | 0 | 0 | 100 | 0 | 0 | K6H001 | 0 | 100 | 0 | 0 | 0 | 0 | 0 | 0 | 0
K8H001 | K | K8 | K80 | K80C |  | 25.64 | -33.9819 | 24.021 | 1961-06-20 | 2018-08-14 | 1960 | 25.861 | 33701.0784 | 5556.6115 | 5.5566 | 12041.1663 | 230 | 997 | 248 | 612 | 0.033588 | 0.063698 | 55.21 | 0.040306 | 0.053615 | 97.1097 | 1.5515 | SWC | 6.2714 | 6.75 | 4.52 | 6.11 | 6.05 | 6.05 | 0.85 | 0.66 | 0.83 | 0.85 | 1312 | 761 | 1032 | 1037 | 1096 | 695 | 828 | 772 | 0 | 0.055 | 15 | 45 | 9 | 2 | 9 | 9 | 9 | 1 | 1 | 1 | 5 | 5 | 5 | 2 | 2 | 2 | 7 | 7 | -1.7927 | 0.16546 | 53.8541 | 228 | 25 | 37 | 47 | 57 | 73 | 87 | 102 | 51 | 75 | 94 | 115 | 146 | 173 | 204 | 0 | 0 | 0 | 0 | 0 | 100 | 0 | 0 | K8H001 | 0 | 100 | 0 | 0 | 0 | 0 | 0 | 0 | 0
K8H002 | K | K8 | K80 | K80C |  | 35 | -33.9814 | 24.0501 | 1961-07-11 | 2018-08-14 | 1960 | 34.867 | 37900.737 | 5261.8027 | 5.2618 | 11187.0446 | 220 | 1181 | 244 | 538 | 0.030787 | 0.085903 | 46.68 | 0.035041 | 0.057696 | 95.4792 | 1.5473 | SWC | 6.2775 | 6.75 | 4.52 | 6.04 | 6.05 | 6.05 | 0.85 | 0.66 | 0.81 | 0.81 | 1264 | 682 | 982 | 951 | 1020 | 676 | 839 | 808 | 0 | 0 | 15 | 45 | 9 | 2 | 9 | 9 | 9 | 1 | 1 | 1 | 5 | 5 | 5 | 2 | 2 | 2 | 7 | 7 | -1.7927 | 0.42744 | 60.374 | 196 | 25 | 37 | 46 | 56 | 71 | 85 | 99 | 49 | 73 | 91 | 112 | 142 | 168 | 197 | 0 | 0 | 0 | 0 | 0 | 100 | 0 | 0 | K8H002 | 0 | 100 | 0 | 0 | 0 | 0 | 0 | 0 | 0
K8H005 | K | K8 | K80 | K80E |  | 134 | -34.0966 | 24.4391 | 1995-06-20 | 2018-08-15 |  | 134.4929 | 86947.6399 | 10063.7015 | 10.0637 | 28006.6511 | 28 | 697 | 64 | 248 | 0.0099779 | 0.023887 | 13.68 | 0.0087598 | 0.026021 | 93.2597 | 5.3487 | SWC | 13.6648 | 6.75 | 3.81 | 5.21 | 5.05 | 5.05 | 0.82 | 0.65 | 0.74 | 0.72 | 1161 | 755 | 938 | 943 | 892 | 663 | 801 | 804 | 0.325 | 1.247 | 15 | 4 | 9 | 2 | 8 | 9 | 8 | 3 | 3 | 1 | 5 | 5 | 5 | 2 | 2 | 2 | 7 | 7 | -2.2958 | 0.43788 | 71.2957 | 213 | 47 | 70 | 88 | 108 | 137 | 163 | 192 | 74 | 110 | 138 | 169 | 216 | 256 | 302 | 0 | 0 | 0 | 0 | 0 | 30 | 70 | 0 | K8H005 | 0 | 100 | 0 | 0 | 0 | 0 | 0 | 0 | 0
L1H001 | L | L1 | L11 | L11E |  | 3938 | -32.238 | 23.0506 | 1917-07-01 | 1977-09-01 |  | 3941.6008 | 501291.0668 | 83305.9505 | 83.306 | 136803.3256 | 939 | 1591 | 979 | 1314 | 0.0032538 | 0.004766 | 10.24 | 0.003265 | 1.7763 | 79.5803 | 26.5255 | SWC | 131.5724 | 6.55 | 2.9 | 4.99 | 4.9 | 4.5 | 0.73 | 0.27 | 0.42 | 0.42 | 311 | 177 | 228 | 228 | 257 | 157 | 214 | 218 | 0.055 | 0.009 | 5 | 5 | 10 | 1 | 3 | 6 | 3 | 2 | 2 | 2 | 5 | 5 | 4 | 1 | 1 | 0 | 7 | 7 | 0.40794 | 0.62368 | 42.1848 | 85 | 38 | 56 | 68 | 81 | 98 | 111 | 125 | 47 | 69 | 84 | 99 | 120 | 136 | 154 | 0 | 0 | 0 | 0 | 100 | 0 | 0 | 0 | L1H001 | 0 | 0 | 0 | 0 | 0 | 100 | 0 | 0 | 0
L2H003 | L | L2 | L21 | L21E |  | 1145 | -31.9553 | 23.7828 | 1954-04-01 | 1993-04-04 | 1953 | 1148.239 | 253522.3054 | 18589.1868 | 18.5892 | 69543.082 | 1190 | 2201 | 1211 | 1644 | 0.007264 | 0.014538 | 12.74 | 0.0083018 | 2.0231 | 83.4572 | 10.9994 | SWC | 20.0129 | 6.39 | 3.49 | 5.18 | 5.15 | 6.39 | 0.61 | 0.35 | 0.51 | 0.49 | 510 | 273 | 355 | 345 | 500 | 251 | 326 | 325 | 0.104 | 0 | 7 | 5 | 10 | 1 | 6 | 6 | 6 | 2 | 2 | 2 | 5 | 5 | 5 | 1 | 1 | 1 | 7 | 7 | 0.49499 | 0.50634 | 58.4283 | 96 | 37 | 52 | 63 | 73 | 88 | 100 | 112 | 44 | 63 | 75 | 88 | 106 | 120 | 135 | 0 | 0 | 0 | 0 | 100 | 0 | 0 | 0 | L2H003 | 0 | 0 | 0 | 0 | 0 | 0 | 100 | 0 | 0
L6H001 | L | L6 | L60 | L60B |  | 1290 | -33.2037 | 24.2344 | 1926-10-01 | 2018-08-14 | 1926 | 1292.1148 | 289418.4779 | 43563.1108 | 43.5631 | 80022.5125 | 504 | 1008 | 533 | 770 | 0.0036304 | 0.0062982 | 7.65 | 0.0039489 | 0.84935 | 84.6836 | 16.3134 | SWC | 38.1172 | 6.35 | 2.6 | 3.9 | 3.75 | 2.99 | 0.79 | 0.37 | 0.64 | 0.63 | 372 | 138 | 224 | 217 | 262 | 213 | 232 | 230 | 0.027 | 0.327 | 5 | 36 | 10 | 1 | 3 | 3 | 3 | 2 | 2 | 2 | 5 | 5 | 5 | 1 | 2 | 1 | 7 | 7 | 0.23741 | 0.42061 | 16.1662 | 76 | 34 | 49 | 60 | 72 | 88 | 102 | 116 | 38 | 56 | 69 | 82 | 100 | 115 | 131 | 0 | 0 | 0 | 0 | 100 | 0 | 0 | 0 | L6H001 | 0 | 0 | 0 | 0 | 0 | 100 | 0 | 0 | 0
L8H001 | L | L8 | L82 | L82D |  | 20.5 | -33.8657 | 23.8358 | 1965-04-03 | 2018-08-14 | 1964 | 20.5039 | 32085.9002 | 1350.5588 | 1.3506 | 6719.56 | 578 | 1197 | 585 | 856 | 0.037222 | 0.092119 | 51.16 | 0.053773 | 0.14178 | 96.0413 | 0.88613 | SWC | 3.706 | 6.75 | 4.8 | 6.08 | 6.05 | 6.05 | 0.86 | 0.64 | 0.7 | 0.72 | 938 | 588 | 773 | 725 | 743 | 651 | 688 | 681 | 0.023 | 0 | 15 | 20 | 9 | 2 | 9 | 9 | 9 | 1 | 1 | 1 | 5 | 5 | 5 | 2 | 2 | 2 | 7 | 7 | -1.0705 | 0.20732 | 47.9712 | 165 | 17 | 26 | 32 | 39 | 50 | 59 | 69 | 37 | 54 | 67 | 82 | 104 | 122 | 143 | 0 | 0 | 0 | 0 | 0 | 100 | 0 | 0 | L8H001 | 0 | 100 | 0 | 0 | 0 | 0 | 0 | 0 | 0
L8H002 | L | L8 | L82 | L82A |  | 52 | -33.7378 | 23.3044 | 1970-07-09 | 2018-05-23 | 1969 | 52.1819 | 53660.1775 | 4487.8654 | 4.4879 | 15721.4957 | 783 | 1469 | 804 | 1091 | 0.020142 | 0.043635 | 34.73 | 0.02434 | 0.29553 | 94.9599 | 2.3136 | SWC | 4.8219 | 6.75 | 4.2 | 5.96 | 6.05 | 6.05 | 0.77 | 0.63 | 0.73 | 0.74 | 959 | 384 | 656 | 698 | 596 | 532 | 568 | 566 | 1.073 | 0 | 15 | 20 | 9 | 2 | 9 | 9 | 9 | 1 | 1 | 1 | 5 | 5 | 5 | 1 | 1 | 1 | 7 | 7 | -3.0084 | 0.22775 | 61.9995 | 211 | 29 | 42 | 53 | 64 | 80 | 94 | 109 | 40 | 59 | 74 | 90 | 112 | 132 | 153 | 0 | 0 | 0 | 0 | 0 | 100 | 0 | 0 | L8H002 | 0 | 100 | 0 | 0 | 0 | 0 | 0 | 0 | 0
L8H005 | L | L8 | L82 | L82E |  | 1627 | -33.7919 | 24.0328 | 1990-04-06 | 2018-08-14 |  | 1634.17 | 340123.7998 | 52275.9995 | 52.276 | 113787.1733 | 345 | 1469 | 356 | 774 | 0.0040197 | 0.0098781 | 34.57 | 0.004898 | 0.24195 | 84.0866 | 19.6901 | SWC | 204.9306 | 6.75 | 3.5 | 5.81 | 6.05 | 6.26 | 0.86 | 0.63 | 0.72 | 0.72 | 1348 | 259 | 636 | 600 | 801 | 249 | 480 | 474 | 0.232 | 0.842 | 15 | 45 | 9 | 2 | 8 | 9 | 8 | 3 | 3 | 1 | 5 | 5 | 5 | 2 | 2 | 1 | 7 | 7 | -1.7927 | 0.48746 | -77.2187 | 196 | 82 | 121 | 151 | 184 | 231 | 271 | 316 | 129 | 189 | 236 | 286 | 360 | 423 | 492 | 0 | 0 | 0 | 0 | 0 | 100 | 0 | 0 | L8H005 | 0 | 100 | 0 | 0 | 0 | 0 | 0 | 0 | 0
N1R001 | N | N1 | N13 | N13C |  | 3667 | -32.2353 | 24.5285 | 1925-01-01 | 2018-06-25 |  | 3666.939 | 405647.4172 | 47308.605 | 47.3086 | 133416.6276 | 762 | 1798 | 801 | 1487 | 0.0063219 | 0.0077651 | 15.77 | 0.0068557 | 1.8013 | 78.3994 | 19.5545 | SWC | 88.5611 | 6.75 | 3.3 | 5.18 | 5 | 4.25 | 0.66 | 0.43 | 0.54 | 0.56 | 492 | 269 | 352 | 345 | 449 | 225 | 341 | 340 | 0.204 | 0.088 | 7 | 5 | 10 | 1 | 6 | 6 | 6 | 2 | 2 | 2 | 5 | 5 | 5 | 1 | 1 | 1 | 7 | 7 | 0.27175 | 0.39908 | 41.4582 | 79 | 44 | 61 | 73 | 85 | 102 | 115 | 129 | 54 | 76 | 91 | 107 | 128 | 144 | 161 | 0 | 0 | 0 | 0 | 100 | 0 | 0 | 0 | N1R001 | 0 | 0 | 0 | 0 | 0 | 0 | 100 | 0 | 0
N2H002 | N | N2 | N24 | N24C |  | 11395 | -32.9494 | 24.6667 | 1923-11-01 | 1992-12-07 | 1923 | 11383.0098 | 809635.1489 | 106993.5837 | 106.9936 | 272226.0939 | 408 | 1798 | 487 | 1337 | 0.0034272 | 0.005106 | 11.36 | 0.0041632 | 1.0772 | 74.0646 | 41.0328 | SWC | 429.9962 | 6.75 | 2.6 | 4.81 | 4.73 | 4.23 | 0.77 | 0.4 | 0.54 | 0.54 | 757 | 159 | 319 | 316 | 637 | 213 | 321 | 315 | 0.09 | 0.132 | 7 | 36 | 10 | 1 | 6 | 6 | 3 | 2 | 2 | 2 | 5 | 5 | 4 | 1 | 1 | 0 | 7 | 7 | 0.23857 | 0.34233 | 43.676 | 85 | 46 | 66 | 80 | 95 | 114 | 130 | 147 | 112 | 160 | 194 | 228 | 276 | 313 | 353 | 0 | 0 | 0 | 0 | 100 | 0 | 0 | 0 | N2H002 | 0 | 0 | 0 | 0 | 0 | 100 | 0 | 0 | 0
N2H005 | N | N2 | N22 | N22E |  | 13419 | -33.0757 | 25.0151 | 1928-09-01 | 1947-09-30 |  | 13411.7407 | 889036.8605 | 168883.2366 | 168.8832 | 346079.6915 | 275 | 1798 | 333 | 1278 | 0.0028037 | 0.0044007 | 10.78 | 0.0036408 | 0.8879 | 74.2056 | 51.9781 | SWC | 7119.0295 | 6.75 | 2.6 | 4.75 | 4.7 | 4.23 | 0.77 | 0.26 | 0.53 | 0.54 | 757 | 155 | 308 | 297 | 637 | 202 | 311 | 297 | 0.079 | 0.133 | 7 | 36 | 10 | 1 | 6 | 6 | 3 | 2 | 2 | 2 | 5 | 5 | 4 | 1 | 1 | 0 | 7 | 7 | 0.15323 | 0.57664 | -24.1763 | 87 | 39 | 56 | 68 | 81 | 98 | 111 | 125 | 1347 | 1916 | 2322 | 2734 | 3304 | 3759 | 4238 | 0 | 0 | 0 | 0 | 100 | 0 | 0 | 0 | N2H005 | 0 | 0 | 0 | 0 | 0 | 100 | 0 | 0 | 0
N2H008 | N | N2 | N22 | N22E |  | 344 | -33.0803 | 25.0781 | 1979-06-20 | 2016-01-13 |  | 344.409 | 150915.5801 | 38407.2033 | 38.4072 | 67383.5837 | 258 | 843 | 290 | 701 | 0.0072971 | 0.0086816 | 11.7 | 0.0081325 | 0.87971 | 90.9476 | 10.8209 | SWC | 41.0741 | 6.1 | 3.05 | 4.68 | 4.75 | 5.22 | 0.67 | 0.26 | 0.46 | 0.47 | 375 | 205 | 302 | 303 | 294 | 245 | 266 | 266 | 0.001 | 0.045 | 7 | 36 | 10 | 1 | 3 | 6 | 3 | 2 | 2 | 2 | 5 | 5 | 5 | 1 | 1 | 1 | 7 | 7 | 0.15323 | 0.72711 | 2.9903 | 84 | 34 | 48 | 59 | 69 | 84 | 96 | 108 | 45 | 64 | 78 | 92 | 111 | 127 | 143 | 0 | 0 | 0 | 0 | 100 | 0 | 0 | 0 | N2H008 | 0 | 0 | 0 | 0 | 0 | 100 | 0 | 0 | 0
N2R001 | N | N4 | N40 | N40A |  | 16820 | -33.2061 | 25.1471 | 1923-01-01 | 2018-08-16 |  | 16812.5261 | 1033407.966 | 178524.6973 | 178.5247 | 383687.7533 | 221 | 1798 | 279 | 1242 | 0.0025509 | 0.0041101 | 10.99 | 0.0033465 | 0.75349 | 73.0707 | 58.1315 | SWC | 3958.2436 | 6.75 | 2.6 | 4.74 | 4.73 | 6.09 | 0.77 | 0.16 | 0.52 | 0.54 | 757 | 155 | 311 | 301 | 637 | 202 | 312 | 297 | 0.114 | 0.108 | 7 | 36 | 10 | 1 | 6 | 6 | 3 | 2 | 2 | 2 | 5 | 5 | 4 | 1 | 2 | 0 | 7 | 7 | 0.15323 | 0.21921 | 6.5939 | 80 | 43 | 62 | 75 | 89 | 108 | 123 | 138 | 786 | 1118 | 1356 | 1597 | 1931 | 2197 | 2478 | 0 | 0 | 0 | 0 | 100 | 0 | 0 | 0 | N2R001 | 0 | 0 | 0 | 0 | 0 | 100 | 0 | 0 | 0
N3H001 | N | N3 | N30 | N30C |  | 1597 | -32.9799 | 25.1899 | 1928-09-01 | 1948-07-31 |  | 1588.8463 | 334426.7201 | 79279.7961 | 79.2798 | 132270.0898 | 336 | 1910 | 398 | 848 | 0.004772 | 0.0119 | 15.2 | 0.0045362 | 0.95545 | 85.0075 | 22.7727 | SWC | 636.0911 | 6.75 | 2.95 | 4.94 | 5.1 | 6.09 | 0.74 | 0.31 | 0.63 | 0.66 | 642 | 183 | 355 | 323 | 485 | 262 | 348 | 330 | 0.011 | 0.107 | 7 | 36 | 10 | 1 | 6 | 6 | 3 | 2 | 2 | 2 | 5 | 5 | 5 | 1 | 2 | 1 | 7 | 7 | 0.15323 | 0.42458 | -16.0188 | 92 | 48 | 68 | 82 | 97 | 117 | 132 | 149 | 182 | 257 | 311 | 365 | 440 | 499 | 562 | 0 | 0 | 0 | 0 | 30 | 70 | 0 | 0 | N3H001 | 0 | 0 | 0 | 0 | 0 | 100 | 0 | 0 | 0
P3H001 | P | P3 | P30 | P30B |  | 588 | -33.5523 | 26.6018 | 1969-07-04 | 2018-08-01 | 1969 | 584.8991 | 212625.5689 | 57340.7858 | 57.3408 | 93420.486 | 76 | 672 | 116 | 402 | 0.0044511 | 0.0063798 | 13.56 | 0.0040819 | 0.14498 | 90.1596 | 18.1457 | SWC | 258.3976 | 6 | 2.75 | 4.86 | 4.95 | 5.77 | 0.7 | 0.49 | 0.59 | 0.56 | 791 | 459 | 579 | 565 | 624 | 535 | 597 | 598 | 0.117 | 0.112 | 14 | 4 | 9 | 2 | 1 | 1 | 1 | 1 | 1 | 1 | 5 | 5 | 5 | 2 | 2 | 2 | 7 | 7 | -1.7613 | 0.55822 | -65.7287 | 159 | 62 | 93 | 116 | 141 | 179 | 210 | 246 | 109 | 161 | 201 | 245 | 310 | 365 | 427 | 0 | 0 | 0 | 0 | 0 | 100 | 0 | 0 | P3H001 | 0 | 0 | 0 | 0 | 0 | 0 | 0 | 100 | 0
P4H001 | P | P4 | P40 | P40C |  | 579 | -33.5068 | 26.7444 | 1969-07-09 | 2018-08-01 | 1968 | 591.1476 | 181979.3155 | 34098.1882 | 34.0982 | 87370.9213 | 44 | 755 | 94 | 476 | 0.0054836 | 0.0081377 | 14.92 | 0.0058296 | 0.13673 | 89.2218 | 15.0244 | SWC | 124.1602 | 6.65 | 3.2 | 4.65 | 4.5 | 4.25 | 0.7 | 0.53 | 0.6 | 0.59 | 873 | 454 | 604 | 588 | 689 | 495 | 566 | 566 | 0.033 | 1.292 | 14 | 4 | 9 | 2 | 1 | 1 | 1 | 1 | 1 | 1 | 5 | 5 | 5 | 2 | 2 | 2 | 7 | 7 | -1.1067 | 0.31714 | 81.3419 | 161 | 60 | 89 | 111 | 136 | 172 | 202 | 237 | 87 | 129 | 162 | 197 | 249 | 294 | 344 | 0 | 0 | 0 | 0 | 0 | 100 | 0 | 0 | P4H001 | 0 | 0 | 0 | 0 | 0 | 0 | 0 | 100 | 0
Q1H012 | Q | Q1 | Q12 | Q12C |  | 1652 | -31.57 | 25.5439 | 1977-07-30 | 2018-07-18 |  | 1567.9202 | 305012.107 | 40890.2094 | 40.8902 | 94413.6935 | 1122 | 1902 | 1151 | 1515 | 0.0041086 | 0.0082615 | 10.9 | 0.0051405 | 2.1623 | 83.5309 | 16.74 | SWC | 69.2339 | 6.46 | 2.65 | 4.93 | 4.88 | 4.88 | 0.69 | 0.27 | 0.45 | 0.36 | 481 | 289 | 386 | 391 | 455 | 298 | 369 | 365 | 0.032 | 0.289 | 7 | 6 | 12 | 6 | 6 | 6 | 6 | 2 | 2 | 2 | 5 | 5 | 5 | 1 | 1 | 1 | 7 | 7 | 0.26925 | 0.64097 | 22.5702 | 88 | 42 | 56 | 66 | 76 | 89 | 99 | 109 | 50 | 68 | 81 | 92 | 108 | 120 | 132 | 0 | 0 | 0 | 0 | 100 | 0 | 0 | 0 | Q1H012 | 0 | 0 | 0 | 0 | 0 | 0 | 100 | 0 | 0
Q3H005 | Q | Q3 | Q30 | Q30D |  | 10830 | -32.0858 | 25.5758 | 1977-04-21 | 2018-07-20 |  | 10826.5369 | 829405.0966 | 85731.3944 | 85.7314 | 201512.6445 | 900 | 1902 | 941 | 1389 | 0.0025037 | 0.0049724 | 10.63 | 0.0029642 | 1.6477 | 73.8447 | 37.0972 | SWC | 22.5582 | 6.75 | 2.5 | 4.83 | 4.78 | 4.78 | 0.7 | 0.12 | 0.44 | 0.44 | 541 | 247 | 341 | 337 | 556 | 240 | 339 | 334 | 0.135 | 0.179 | 7 | 6 | 10 | 6 | 6 | 6 | 6 | 2 | 2 | 2 | 5 | 5 | 4 | 1 | 1 | 0 | 7 | 7 | 0.22672 | 0.53878 | 17.8963 | 74 | 45 | 62 | 74 | 86 | 101 | 113 | 126 | 44 | 60 | 71 | 83 | 98 | 109 | 121 | 0 | 0 | 0 | 0 | 100 | 0 | 0 | 0 | Q3H005 | 0 | 0 | 0 | 0 | 0 | 0 | 100 | 0 | 0
Q4H003 | Q | Q4 | Q43 | Q43B |  | 1300 | -31.9685 | 26.0013 | 1964-12-11 | 1992-12-07 |  | 1303.1456 | 330111.1456 | 40771.3887 | 40.7714 | 105770.4085 | 1116 | 2022 | 1146 | 1445 | 0.0037233 | 0.0085657 | 9.01 | 0.0037692 | 1.7319 | 85.7911 | 20.5883 | SWC | 127.6474 | 6.65 | 2.95 | 4.29 | 3.9 | 3.81 | 0.69 | 0.33 | 0.44 | 0.43 | 525 | 278 | 369 | 350 | 473 | 247 | 338 | 334 | 0.036 | 0.036 | 7 | 6 | 10 | 6 | 6 | 6 | 6 | 2 | 2 | 2 | 5 | 5 | 5 | 1 | 1 | 1 | 7 | 7 | 0.22987 | 0.43334 | 44.7027 | 83 | 42 | 57 | 68 | 78 | 91 | 102 | 112 | 54 | 74 | 87 | 100 | 118 | 131 | 145 | 0 | 0 | 0 | 0 | 100 | 0 | 0 | 0 | Q4H003 | 0 | 0 | 0 | 0 | 0 | 0 | 100 | 0 | 0
Q4R001 | Q | Q4 | Q44 | Q44C |  | 4497 | -32.2262 | 25.8188 | 1925-02-09 | 1997-04-02 |  | 4488.2542 | 549162.6776 | 57432.1387 | 57.4321 | 146379.9537 | 873 | 2309 | 908 | 1390 | 0.0038001 | 0.0098101 | 13.75 | 0.0043904 | 1.4815 | 78.2849 | 24.9328 | SWC | 111.4833 | 7 | 2.1 | 4.66 | 4.78 | 3.9 | 0.77 | 0.33 | 0.53 | 0.54 | 780 | 270 | 396 | 382 | 639 | 247 | 377 | 368 | 0.294 | 0.122 | 7 | 5 | 10 | 1 | 6 | 7 | 6 | 2 | 2 | 2 | 5 | 5 | 5 | 1 | 2 | 1 | 7 | 7 | 0.20288 | 0.29635 | 27.0193 | 81 | 45 | 62 | 73 | 84 | 98 | 110 | 121 | 55 | 74 | 88 | 101 | 118 | 132 | 146 | 0 | 0 | 0 | 0 | 100 | 0 | 0 | 0 | Q4R001 | 0 | 0 | 0 | 0 | 0 | 0 | 100 | 0 | 0
Q4R002 | Q | Q4 | Q41 | Q41D |  | 3623 | -32.1085 | 26.042 | 1956-03-01 | 2018-07-17 |  | 3616.3414 | 519886.5832 | 25507.8963 | 25.5079 | 96789.8838 | 993 | 2309 | 1033 | 1465 | 0.0055664 | 0.013596 | 13.7 | 0.005951 | 1.5911 | 77.4013 | 16.1282 | SWC | 14.4492 | 7 | 2.1 | 4.69 | 4.89 | 3.9 | 0.77 | 0.33 | 0.53 | 0.54 | 780 | 278 | 410 | 406 | 639 | 247 | 387 | 386 | 0.238 | 0.13 | 7 | 6 | 10 | 6 | 6 | 7 | 6 | 2 | 2 | 2 | 5 | 5 | 5 | 1 | 2 | 1 | 7 | 7 | 0.22268 | 0.35283 | 7.8351 | 79 | 41 | 56 | 66 | 75 | 88 | 98 | 108 | 40 | 54 | 64 | 73 | 85 | 95 | 104 | 0 | 0 | 0 | 0 | 100 | 0 | 0 | 0 | Q4R002 | 0 | 0 | 0 | 0 | 0 | 0 | 100 | 0 | 0
Q6H003 | Q | Q6 | Q60 | Q60C |  | 814 | -32.6059 | 25.8846 | 1980-09-08 | 2018-07-25 |  | 810.9994 | 200813.9531 | 37071.2257 | 37.0712 | 75107.1746 | 629 | 1761 | 665 | 1241 | 0.0086694 | 0.015072 | 25.6 | 0.010225 | 1.0984 | 85.6411 | 10.7712 | SWC | 54.407 | 7 | 3.1 | 5.19 | 4.92 | 6.35 | 0.72 | 0.42 | 0.64 | 0.64 | 846 | 329 | 499 | 498 | 543 | 371 | 468 | 475 | 0.027 | 0.146 | 7 | 49 | 10 | 5 | 6 | 7 | 6 | 2 | 2 | 2 | 5 | 5 | 5 | 2 | 2 | 1 | 7 | 7 | 0.12303 | 0.66067 | 10.9268 | 111 | 38 | 53 | 64 | 75 | 91 | 103 | 115 | 46 | 65 | 78 | 92 | 110 | 125 | 140 | 0 | 0 | 0 | 0 | 0 | 100 | 0 | 0 | Q6H003 | 0 | 0 | 0 | 0 | 0 | 0 | 100 | 0 | 0
Q8H004 | Q | Q8 | Q80 | Q80C |  | 810 | -32.5638 | 25.4451 | 1957-03-19 | 1987-02-12 |  | 805.4038 | 186322.4995 | 20185.2514 | 20.1853 | 49567.1402 | 991 | 1868 | 1016 | 1383 | 0.0086254 | 0.017693 | 18.08 | 0.0098721 | 1.2165 | 84.1458 | 7.928 | SWC | 12.2885 | 6.7 | 3.5 | 5.58 | 5.75 | 6.3 | 0.7 | 0.53 | 0.57 | 0.56 | 666 | 285 | 412 | 397 | 445 | 333 | 388 | 387 | 0.056 | 0.142 | 7 | 5 | 10 | 1 | 6 | 6 | 6 | 2 | 2 | 2 | 5 | 5 | 5 | 1 | 1 | 1 | 7 | 7 | 0.16933 | 0.5266 | 62.1137 | 98 | 35 | 48 | 58 | 68 | 82 | 93 | 105 | 40 | 56 | 67 | 79 | 95 | 107 | 121 | 0 | 0 | 0 | 0 | 100 | 0 | 0 | 0 | Q8H004 | 0 | 0 | 0 | 0 | 0 | 0 | 100 | 0 | 0
Q8H008 | Q | Q8 | Q80 | Q80E |  | 1512 | -32.785 | 25.6148 | 1979-08-07 | 2018-07-26 |  | 1507.4279 | 310050.0684 | 81894.7422 | 81.8947 | 127000.9137 | 671 | 1868 | 705 | 1215 | 0.0046591 | 0.0094251 | 17.93 | 0.0053543 | 0.95504 | 84.8737 | 20.706 | SWC | 617.4413 | 6.7 | 3.5 | 5.49 | 5.45 | 6.3 | 0.74 | 0.53 | 0.61 | 0.57 | 953 | 285 | 436 | 408 | 607 | 333 | 405 | 395 | 0.057 | 0.504 | 7 | 49 | 10 | 5 | 6 | 6 | 6 | 2 | 2 | 2 | 5 | 5 | 5 | 1 | 2 | 1 | 7 | 7 | -0.0060578 | 0.33254 | -45.8526 | 89 | 49 | 68 | 82 | 96 | 115 | 131 | 147 | 203 | 284 | 341 | 399 | 480 | 544 | 612 | 0 | 0 | 0 | 0 | 0 | 100 | 0 | 0 | Q8H008 | 0 | 0 | 0 | 0 | 0 | 0 | 100 | 0 | 0
Q8H010 | Q | Q8 | Q80 | Q80B |  | 808 | -32.5619 | 25.4451 | 1987-02-12 | 2018-07-27 |  | 805.3283 | 186209.1146 | 19883.1471 | 19.8831 | 49265.0358 | 993 | 1868 | 1019 | 1384 | 0.0086499 | 0.017761 | 18.08 | 0.0098785 | 1.2183 | 84.1212 | 7.8888 | SWC | 12.068 | 6.7 | 3.5 | 5.58 | 5.75 | 6.3 | 0.7 | 0.53 | 0.57 | 0.56 | 666 | 285 | 412 | 397 | 445 | 333 | 388 | 387 | 0.056 | 0.142 | 7 | 5 | 10 | 1 | 6 | 6 | 6 | 2 | 2 | 2 | 5 | 5 | 5 | 1 | 1 | 1 | 7 | 7 | 0.16933 | 0.67149 | -7.0409 | 98 | 34 | 48 | 58 | 68 | 82 | 93 | 105 | 40 | 56 | 67 | 78 | 94 | 107 | 120 | 0 | 0 | 0 | 0 | 100 | 0 | 0 | 0 | Q8H010 | 0 | 0 | 0 | 0 | 0 | 0 | 100 | 0 | 0
Q8R001 | Q | Q8 | Q80 | Q80G |  | 1868 | -32.9671 | 25.6714 | 1987-10-06 | 2018-07-26 |  | 1868.4125 | 383999.9182 | 116725.8318 | 116.7258 | 178918.8 | 544 | 1868 | 591 | 1143 | 0.0035709 | 0.0074 | 16.27 | 0.0041136 | 0.76465 | 85.3037 | 29.839 | SWC | 7991.6933 | 6.7 | 3.2 | 5.33 | 5.35 | 6.3 | 0.74 | 0.53 | 0.61 | 0.59 | 953 | 285 | 424 | 391 | 607 | 332 | 399 | 391 | 0.08 | 0.41 | 7 | 36 | 10 | 1 | 6 | 6 | 6 | 2 | 2 | 2 | 5 | 5 | 5 | 2 | 2 | 1 | 7 | 7 | 0.15174 | 0.4101 | -43.1427 | 108 | 52 | 73 | 88 | 103 | 124 | 140 | 158 | 2284 | 3185 | 3826 | 4481 | 5386 | 6110 | 6874 | 0 | 0 | 0 | 0 | 0 | 100 | 0 | 0 | Q8R001 | 0 | 0 | 0 | 0 | 0 | 0 | 100 | 0 | 0
Q9H002 | Q | Q9 | Q92 | Q92C |  | 1245 | -32.7135 | 26.2961 | 1928-10-01 | 2018-08-02 | 1927 | 1249.7017 | 265070.8531 | 40050.2696 | 40.0503 | 96960.1759 | 570 | 1773 | 598 | 1097 | 0.006187 | 0.012407 | 24.19 | 0.0068619 | 1.0079 | 84.5753 | 15.2883 | SWC | 123.7593 | 6.05 | 3.25 | 4.68 | 4.75 | 5 | 0.77 | 0.37 | 0.5 | 0.49 | 1036 | 416 | 593 | 586 | 940 | 340 | 551 | 545 | 0.074 | 0.236 | 7 | 49 | 10 | 5 | 7 | 7 | 1 | 2 | 2 | 1 | 5 | 5 | 5 | 2 | 2 | 2 | 7 | 7 | 0.090342 | 0.27423 | -60.0934 | 112 | 47 | 65 | 78 | 92 | 110 | 125 | 141 | 72 | 100 | 120 | 140 | 168 | 191 | 215 | 0 | 0 | 0 | 0 | 20 | 80 | 0 | 0 | Q9H002 | 0 | 0 | 0 | 0 | 100 | 0 | 0 | 0 | 0
Q9H008 | Q | Q9 | Q94 | Q94F |  | 748 | -32.7113 | 26.5782 | 1921-12-01 | 1971-09-02 |  | 0.60892 | 4928.7302 | 900.8212 | 0.90082 | 1898.1305 | 471 | 678 | 473 | 657 | 0.083376 | 0.10905 | 17.13 | 0.12925 | 0.93898 | 100 | 0.23885 | SWC | 2.4753 | 5.1 | 4.24 | 4.54 | 4.36 | 4.36 | 0.49 | 0.45 | 0.45 | 0.45 | 461 | 461 | 461 | 461 | 501 | 501 | 501 | 501 | 0 | 0 | 7 | 49 | 10 | 5 | 1 | 1 | 1 | 1 | 1 | 1 | 5 | 5 | 5 | 2 | 2 | 2 | 7 | 7 | -0.018044 | 0.34052 | 35.8381 | 98 | 10 | 14 | 17 | 20 | 24 | 27 | 31 | 23 | 33 | 39 | 46 | 55 | 63 | 71 | 0 | 0 | 0 | 0 | 0 | 100 | 0 | 0 | Q9H008 | 0 | 0 | 0 | 0 | 100 | 0 | 0 | 0 | 0
Q9H014 | Q | Q9 | Q92 | Q92A |  | 246 | -32.4649 | 26.5105 | 1964-01-30 | 1986-07-02 |  | 250.2911 | 121920.192 | 569.2312 | 0.56923 | 23437.1848 | 1010 | 1773 | 1031 | 1366 | 0.015667 | 0.032555 | 28.72 | 0.019058 | 1.1915 | 87.5652 | 3.4571 | SWC | 6.2092 | 5.65 | 3.6 | 4.69 | 4.75 | 4.75 | 0.77 | 0.39 | 0.57 | 0.59 | 1036 | 469 | 678 | 689 | 940 | 414 | 633 | 625 | 0.071 | 0.13 | 15 | 49 | 10 | 5 | 7 | 7 | 7 | 2 | 2 | 2 | 5 | 5 | 5 | 2 | 2 | 2 | 7 | 7 | 0.028765 | 0.24748 | -56.7708 | 122 | 30 | 42 | 51 | 60 | 72 | 81 | 92 | 37 | 52 | 62 | 73 | 87 | 99 | 112 | 0 | 0 | 0 | 0 | 100 | 0 | 0 | 0 | Q9H014 | 0 | 0 | 0 | 0 | 100 | 0 | 0 | 0 | 0
Q9H029 | Q | Q9 | Q94 | Q94F |  | 1023 | -32.7614 | 26.6289 | 1991-10-08 | 2018-08-02 |  | 1042.4602 | 253834.3301 | 37672.2119 | 37.6722 | 94437.6717 | 429 | 2010 | 463 | 959 | 0.0064928 | 0.016741 | 21.74 | 0.0070029 | 0.86459 | 85.6171 | 14.8643 | SWC | 153.3025 | 6.64 | 2.38 | 4.55 | 4.6 | 4.6 | 0.77 | 0.37 | 0.53 | 0.54 | 1312 | 456 | 696 | 655 | 1185 | 410 | 672 | 649 | 0.21 | 1.334 | 15 | 49 | 10 | 5 | 7 | 7 | 1 | 2 | 2 | 1 | 5 | 5 | 5 | 2 | 2 | 1 | 7 | 7 | -0.018044 | 0.23346 | -47.0465 | 127 | 55 | 76 | 91 | 107 | 129 | 147 | 166 | 90 | 125 | 149 | 175 | 211 | 240 | 271 | 0 | 0 | 0 | 0 | 0 | 100 | 0 | 0 | Q9H029 | 0 | 0 | 0 | 0 | 100 | 0 | 0 | 0 | 0
Q9H030 | Q | Q9 | Q92 | Q92A |  | 250 | -32.4656 | 26.5074 | 1982-01-04 | 2018-08-02 |  | 250.6041 | 122260.4634 | 933.0439 | 0.93304 | 23800.9976 | 1007 | 1773 | 1031 | 1360 | 0.015441 | 0.032184 | 28.71 | 0.018431 | 1.1918 | 87.6761 | 3.5437 | SWC | 6.3453 | 5.65 | 3.6 | 4.68 | 4.75 | 4.75 | 0.77 | 0.39 | 0.57 | 0.59 | 1036 | 469 | 678 | 689 | 940 | 414 | 633 | 625 | 0.071 | 0.13 | 15 | 49 | 10 | 5 | 7 | 7 | 7 | 2 | 2 | 2 | 5 | 5 | 5 | 2 | 2 | 2 | 7 | 7 | 0.028765 | 0.23037 | -51.9278 | 122 | 31 | 43 | 51 | 60 | 72 | 82 | 92 | 37 | 52 | 62 | 73 | 88 | 100 | 112 | 0 | 0 | 0 | 0 | 100 | 0 | 0 | 0 | Q9H030 | 0 | 0 | 0 | 0 | 100 | 0 | 0 | 0 | 0
Q9R001 | Q | Q9 | Q94 | Q94B |  | 265 | -32.572 | 26.7581 | 1970-08-29 | 2018-08-02 |  | 266.2844 | 120085.3337 | 14493.2566 | 14.4933 | 34371.3619 | 715 | 2010 | 752 | 1474 | 0.021083 | 0.037677 | 21.69 | 0.028008 | 0.98337 | 87.8809 | 4.003 | SWC | 16.935 | 6.64 | 2.38 | 4.65 | 4.5 | 4 | 0.77 | 0.39 | 0.61 | 0.59 | 1312 | 534 | 819 | 814 | 1185 | 522 | 793 | 761 | 0.736 | 1.111 | 15 | 49 | 13 | 5 | 7 | 7 | 7 | 2 | 2 | 2 | 5 | 5 | 5 | 2 | 2 | 1 | 7 | 7 | 0.083496 | 0.17778 | -33.4846 | 132 | 38 | 53 | 64 | 75 | 91 | 104 | 117 | 64 | 89 | 108 | 126 | 153 | 174 | 198 | 0 | 0 | 0 | 0 | 100 | 0 | 0 | 0 | Q9R001 | 0 | 0 | 0 | 0 | 100 | 0 | 0 | 0 | 0
R1H013 | R | R1 | R10 | R10K |  | 1515 | -33.0118 | 26.9544 | 1950-01-01 | 1986-05-27 | 1949 | 1526.2565 | 296259.9374 | 64188.0974 | 64.1881 | 119910.8632 | 278 | 1626 | 298 | 637 | 0.0034645 | 0.011242 | 16.74 | 0.0037695 | 0.50434 | 85.2482 | 22.6761 | ESC | 12.5862 | 6.5 | 2 | 4.36 | 4.5 | 3.9 | 0.77 | 0.35 | 0.51 | 0.5 | 1427 | 399 | 672 | 608 | 1371 | 366 | 656 | 596 | 0.235 | 3.398 | 15 | 49 | 13 | 5 | 7 | 7 | 1 | 2 | 2 | 1 | 5 | 5 | 5 | 2 | 2 | 2 | 7 | 7 | -0.19307 | 0.1793 | -15.7754 | 131 | 68 | 96 | 116 | 138 | 170 | 196 | 225 | 55 | 78 | 94 | 112 | 138 | 159 | 183 | 0 | 0 | 0 | 0 | 0 | 100 | 0 | 0 | R1H013 | 0 | 0 | 0 | 0 | 0 | 0 | 0 | 100 | 0
R2H005 | R | R2 | R20 | R20D |  | 411 | -32.8754 | 27.3829 | 1947-10-01 | 2018-08-16 | 1947 | 417.3466 | 160806.4106 | 26330.7003 | 26.3307 | 41272.6765 | 365 | 1355 | 387 | 597 | 0.0075189 | 0.023987 | 14.32 | 0.0067841 | 0.3972 | 88.3641 | 7.9552 | ESC | 12.5077 | 6.15 | 1.95 | 4.41 | 4.41 | 4.41 | 0.82 | 0.4 | 0.56 | 0.54 | 1722 | 555 | 813 | 745 | 1493 | 509 | 858 | 841 | 0.094 | 5.05 | 15 | 4 | 13 | 2 | 7 | 7 | 1 | 2 | 2 | 1 | 5 | 5 | 5 | 2 | 2 | 2 | 7 | 7 | -0.01828 | 0.33795 | 19.5135 | 152 | 56 | 80 | 98 | 118 | 147 | 173 | 201 | 66 | 95 | 117 | 141 | 176 | 206 | 239 | 0 | 0 | 0 | 0 | 0 | 80 | 20 | 0 | R2H005 | 0 | 0 | 0 | 0 | 100 | 0 | 0 | 0 | 0
R2H012 | R | R2 | R20 | R20C |  | 15 | -32.7871 | 27.263 | 1959-11-07 | 1997-10-13 | 1959 | 15.0791 | 23900.1188 | 3309.2056 | 3.3092 | 8670.7693 | 548 | 1177 | 559 | 1026 | 0.04467 | 0.072543 | 21.89 | 0.071812 | 0.52091 | 98.0366 | 0.96468 | ESC | 22.5818 | 5.2 | 3.3 | 4.35 | 4.3 | 4.41 | 0.59 | 0.4 | 0.54 | 0.56 | 1366 | 1004 | 1108 | 1043 | 1303 | 1107 | 1206 | 1192 | 0 | 3.281 | 15 | 59 | 13 | 5 | 7 | 7 | 7 | 2 | 2 | 2 | 5 | 5 | 5 | 2 | 2 | 2 | 7 | 7 | -0.17806 | 0.32554 | 18.2836 | 188 | 25 | 35 | 42 | 50 | 61 | 69 | 79 | 102 | 141 | 170 | 201 | 243 | 279 | 317 | 0 | 0 | 0 | 0 | 0 | 100 | 0 | 0 | R2H012 | 0 | 0 | 0 | 0 | 100 | 0 | 0 | 0 | 0
R2H015 | R | R2 | R20 | R20E |  | 198.4 | -32.9317 | 27.4725 | 1988-03-21 | 2018-08-14 |  | 197.9779 | 133242.3984 | 32081.7718 | 32.0818 | 51480.003 | 313 | 867 | 345 | 557 | 0.0065952 | 0.010761 | 9.49 | 0.0054908 | 0.30462 | 93.89 | 10.231 | ESC | 8.2087 | 6.15 | 4.2 | 4.84 | 4.75 | 4.5 | 0.82 | 0.51 | 0.58 | 0.56 | 811 | 557 | 659 | 632 | 874 | 505 | 636 | 628 | 0.008 | 6.769 | 15 | 4 | 13 | 2 | 7 | 7 | 1 | 2 | 2 | 1 | 5 | 5 | 5 | 2 | 2 | 2 | 7 | 7 | -0.22173 | 0.50218 | -14.1013 | 190 | 59 | 86 | 106 | 129 | 162 | 191 | 223 | 54 | 79 | 98 | 118 | 149 | 175 | 205 | 0 | 0 | 0 | 0 | 0 | 70 | 30 | 0 | R2H015 | 0 | 0 | 0 | 0 | 0 | 0 | 0 | 100 | 0
S3H003 | S | S3 | S32 | S32A |  | 240 | -32.1995 | 26.4827 | 1963-03-29 | 1995-08-17 |  | 244.9677 | 125756.9546 | 26278.9641 | 26.279 | 44927.4199 | 1368 | 2361 | 1404 | 1777 | 0.012116 | 0.022102 | 15.2 | 0.01107 | 1.4425 | 91.0056 | 7.0333 | ESC | 4.6291 | 6.65 | 4.6 | 5.14 | 5.05 | 5.05 | 0.77 | 0.5 | 0.76 | 0.77 | 740 | 479 | 559 | 543 | 635 | 456 | 511 | 511 | 0.142 | 0 | 15 | 39 | 13 | 1 | 7 | 7 | 7 | 2 | 2 | 2 | 5 | 5 | 5 | 1 | 2 | 1 | 7 | 7 | 0.2358 | 0.16091 | -60.3309 | 100 | 35 | 48 | 57 | 67 | 79 | 89 | 100 | 31 | 43 | 51 | 59 | 70 | 79 | 89 | 0 | 0 | 0 | 0 | 100 | 0 | 0 | 0 | S3H003 | 0 | 0 | 0 | 0 | 0 | 0 | 100 | 0 | 0
S3H004 | S | S3 | S32 | S32H |  | 1413 | -32.0503 | 26.7898 | 1964-04-17 | 2018-08-15 | 1964 | 1404.3491 | 325223.2304 | 67855.9557 | 67.856 | 140867.4229 | 1030 | 2361 | 1072 | 1699 | 0.0042559 | 0.0094486 | 12.35 | 0.0059347 | 1.3932 | 85.5356 | 21.5547 | ESC | 9.7388 | 6.65 | 3.15 | 5.11 | 5.1 | 5.1 | 0.77 | 0.35 | 0.54 | 0.53 | 740 | 393 | 489 | 479 | 635 | 395 | 451 | 440 | 0.048 | 1.043 | 7 | 7 | 13 | 1 | 7 | 7 | 4 | 2 | 2 | 2 | 5 | 5 | 5 | 1 | 2 | 1 | 7 | 7 | 0.029982 | 0.72367 | 24.9323 | 89 | 50 | 67 | 78 | 88 | 102 | 112 | 122 | 40 | 53 | 62 | 70 | 81 | 89 | 97 | 0 | 0 | 0 | 0 | 100 | 0 | 0 | 0 | S3H004 | 0 | 0 | 0 | 0 | 0 | 0 | 100 | 0 | 0
S3H006 | S | S3 | S31 | S31G |  | 2170 | -31.9229 | 26.7857 | 1964-05-05 | 2018-08-15 | 1964 | 2185.8315 | 340681.4913 | 62605.2392 | 62.6052 | 110547.0044 | 1048 | 1900 | 1085 | 1474 | 0.0037918 | 0.0077071 | 12.52 | 0.0046918 | 1.5071 | 82.0909 | 19.5785 | ESC | 6.8544 | 6.8 | 3.5 | 5.38 | 5.36 | 5.1 | 0.75 | 0.39 | 0.59 | 0.6 | 830 | 387 | 507 | 496 | 567 | 398 | 470 | 469 | 0.021 | 0.255 | 7 | 7 | 13 | 1 | 4 | 6 | 4 | 2 | 2 | 2 | 5 | 5 | 5 | 1 | 1 | 1 | 7 | 7 | 0.049245 | 0.63703 | 9.2331 | 90 | 52 | 69 | 81 | 92 | 107 | 118 | 129 | 38 | 50 | 59 | 67 | 77 | 86 | 94 | 0 | 0 | 0 | 0 | 100 | 0 | 0 | 0 | S3H006 | 0 | 0 | 0 | 0 | 0 | 0 | 100 | 0 | 0
S6H001 | S | S6 | S60 | S60A |  | 90 | -32.5794 | 27.3659 | 1947-04-12 | 2018-08-14 |  | 90.3319 | 61963.5202 | 14254.8919 | 14.2549 | 17120.4925 | 796 | 1074 | 807 | 935 | 0.0083404 | 0.016238 | 16.45 | 0.0099686 | 0.64755 | 93.6494 | 3.4838 | ESC | 9.7905 | 6.3 | 2 | 3.38 | 2.6 | 2 | 0.82 | 0.51 | 0.72 | 0.7 | 1068 | 640 | 875 | 910 | 1148 | 704 | 862 | 843 | 0.554 | 0.113 | 15 | 59 | 13 | 5 | 7 | 7 | 7 | 2 | 2 | 2 | 5 | 5 | 5 | 2 | 2 | 2 | 7 | 7 | -0.11076 | 0.28386 | -9.2487 | 148 | 36 | 52 | 63 | 76 | 95 | 111 | 130 | 54 | 77 | 94 | 113 | 141 | 165 | 192 | 0 | 0 | 0 | 0 | 0 | 100 | 0 | 0 | S6H001 | 0 | 0 | 0 | 0 | 100 | 0 | 0 | 0 | 0
T1H001 | T | T1 | T11 | T11C |  | 978 | -31.6703 | 28.1116 | 1947-06-24 | 2018-08-16 |  | 990.1595 | 251901.5046 | 72715.1001 | 72.7151 | 97698.8052 | 717 | 1620 | 739 | 1318 | 0.005871 | 0.0092427 | 19.73 | 0.0079018 | 0.94731 | 85.8482 | 14.5648 | ESC | 13.1493 | 7 | 2.33 | 4.43 | 4.57 | 5.46 | 0.8 | 0.35 | 0.59 | 0.62 | 1205 | 579 | 788 | 767 | 1457 | 570 | 779 | 743 | 0.047 | 3.062 | 15 | 74 | 13 | 5 | 7 | 7 | 4 | 2 | 2 | 2 | 5 | 5 | 5 | 1 | 2 | 1 | 7 | 7 | -0.13092 | 0.40605 | -6.7793 | 123 | 58 | 78 | 92 | 106 | 125 | 141 | 157 | 56 | 75 | 89 | 103 | 121 | 136 | 152 | 0 | 0 | 0 | 0 | 0 | 100 | 0 | 0 | T1H001 | 0 | 0 | 0 | 0 | 100 | 0 | 0 | 0 | 0
T1H004 | T | T1 | T13 | T13B |  | 4908 | -31.9203 | 28.4478 | 1956-06-04 | 2007-04-04 |  | 4922.5896 | 481963.0134 | 102127.704 | 102.1277 | 195175.8194 | 454 | 1620 | 516 | 1223 | 0.0036157 | 0.0059741 | 15.02 | 0.0048298 | 0.53517 | 78.6499 | 29.9936 | ESC | 27.2309 | 7 | 1.65 | 4.53 | 4.59 | 4.09 | 0.8 | 0.35 | 0.61 | 0.63 | 1414 | 565 | 774 | 742 | 1457 | 495 | 760 | 720 | 0.042 | 9.255 | 15 | 75 | 13 | 5 | 7 | 7 | 4 | 2 | 2 | 2 | 5 | 5 | 5 | 2 | 2 | 1 | 7 | 7 | -0.086168 | 0.276 | 42.5932 | 131 | 67 | 92 | 111 | 132 | 161 | 186 | 213 | 67 | 92 | 112 | 132 | 161 | 186 | 213 | 0 | 0 | 0 | 0 | 0 | 100 | 0 | 0 | T1H004 | 0 | 0 | 0 | 0 | 0 | 0 | 0 | 100 | 0
T3H005 | T | T3 | T34 | T34J |  | 2597 | -31.0318 | 28.8845 | 1951-09-20 | 2018-07-25 | 1951 | 2564.3474 | 421641.0703 | 89433.469 | 89.4335 | 161277.5193 | 827 | 2790 | 903 | 1448 | 0.0052033 | 0.012172 | 23.46 | 0.0045057 | 0.85198 | 82.6088 | 26.598 | ESC | 21.3164 | 6.9 | 1.54 | 4.04 | 4.18 | 4.18 | 0.71 | 0.14 | 0.55 | 0.6 | 1251 | 647 | 868 | 863 | 994 | 635 | 793 | 793 | 0.01 | 7.042 | 12 | 74 | 3 | 5 | 7 | 7 | 4 | 2 | 2 | 2 | 5 | 5 | 5 | 1 | 2 | 1 | 7 | 7 | -0.1099 | 0.67844 | 38.5696 | 111 | 64 | 87 | 103 | 121 | 146 | 166 | 188 | 62 | 84 | 100 | 117 | 141 | 161 | 182 | 0 | 0 | 0 | 0 | 0 | 100 | 0 | 0 | T3H005 | 0 | 0 | 0 | 0 | 100 | 0 | 0 | 0 | 0
T3H006 | T | T3 | T35 | T35L |  | 4285 | -31.2381 | 28.8522 | 1951-10-16 | 2018-07-25 | 1951 | 4284.8708 | 513959.8063 | 111994.9628 | 111.995 | 167451.8127 | 767 | 2548 | 815 | 1333 | 0.003501 | 0.010636 | 18.96 | 0.0041246 | 0.72964 | 79.3414 | 28.3263 | ESC | 19.8931 | 7 | 1.2 | 3.81 | 3.7 | 4.06 | 0.8 | 0.24 | 0.62 | 0.62 | 1377 | 589 | 853 | 832 | 1130 | 536 | 791 | 792 | 0.091 | 5.44 | 12 | 74 | 13 | 5 | 7 | 7 | 7 | 2 | 2 | 2 | 5 | 5 | 5 | 1 | 2 | 1 | 7 | 7 | -0.08088 | 0.44063 | 30.6182 | 118 | 66 | 90 | 108 | 126 | 153 | 175 | 200 | 62 | 85 | 102 | 120 | 145 | 166 | 189 | 0 | 0 | 0 | 0 | 0 | 100 | 0 | 0 | T3H006 | 0 | 0 | 0 | 0 | 100 | 0 | 0 | 0 | 0
T3H007 | T | T3 | T33 | T33H |  | 6906 | -30.8601 | 29.0712 | 1984-09-20 | 2018-07-25 | 1957 | 6905.5804 | 586358.9948 | 137535.2588 | 137.5353 | 231149.5973 | 825 | 2044 | 910 | 1597 | 0.0044843 | 0.0052736 | 18.23 | 0.0039628 | 0.89494 | 77.3119 | 36.8707 | ESC | 27.5052 | 7 | 1.4 | 4.3 | 4.5 | 2.3 | 0.82 | 0.04 | 0.56 | 0.57 | 1257 | 604 | 785 | 765 | 1039 | 534 | 757 | 759 | 0.197 | 5.716 | 12 | 74 | 3 | 5 | 7 | 7 | 4 | 2 | 2 | 2 | 5 | 5 | 5 | 1 | 1 | 1 | 7 | 7 | -0.089604 | 0.72317 | 35.5635 | 94 | 60 | 82 | 98 | 114 | 138 | 157 | 177 | 59 | 80 | 95 | 111 | 134 | 153 | 173 | 0 | 0 | 0 | 0 | 0 | 0 | 100 | 0 | T3H007 | 0 | 0 | 0 | 0 | 100 | 0 | 0 | 0 | 0
T3H009 | T | T3 | T35 | T35C |  | 307 | -31.0717 | 28.3536 | 1964-08-15 | 2018-08-01 | 1964 | 306.7504 | 146909.1384 | 39934.0915 | 39.9341 | 63251.4771 | 1253 | 2660 | 1264 | 1470 | 0.0041251 | 0.022245 | 27.15 | 0.0043425 | 1.2092 | 92.4858 | 13.1223 | ESC | 9.0496 | 6.85 | 2.38 | 3.8 | 3.84 | 3.87 | 0.75 | 0.57 | 0.67 | 0.65 | 1245 | 664 | 902 | 867 | 850 | 687 | 786 | 791 | 0.011 | 0.336 | 12 | 74 | 3 | 5 | 7 | 7 | 7 | 2 | 2 | 2 | 5 | 5 | 5 | 1 | 1 | 1 | 7 | 7 | -0.043845 | 0.71343 | 26.9529 | 123 | 55 | 74 | 88 | 102 | 122 | 137 | 154 | 51 | 69 | 81 | 94 | 112 | 127 | 143 | 0 | 0 | 0 | 0 | 20 | 80 | 0 | 0 | T3H009 | 0 | 0 | 0 | 0 | 100 | 0 | 0 | 0 | 0
T4H001 | T | T4 | T40 | T40D |  | 715 | -30.7342 | 29.8287 | 1951-09-05 | 2018-07-11 | 1950 | 731.0983 | 191840.1767 | 30830.2268 | 30.8302 | 64815.8781 | 616 | 2112 | 642 | 1153 | 0.0090136 | 0.023081 | 19.8 | 0.010512 | 0.49649 | 85.6953 | 9.514 | ESC | 13.9879 | 6.4 | 2.19 | 3.8 | 3.63 | 3.37 | 0.61 | 0.23 | 0.42 | 0.43 | 1363 | 732 | 925 | 882 | 1007 | 663 | 865 | 870 | 0.005 | 12.765 | 12 | 12 | 3 | 5 | 7 | 7 | 1 | 2 | 2 | 1 | 5 | 5 | 5 | 2 | 2 | 1 | 4 | 4 | -0.21086 | 0.3067 | 56.2553 | 147 | 59 | 83 | 103 | 124 | 158 | 187 | 221 | 64 | 91 | 112 | 136 | 172 | 205 | 242 | 0 | 0 | 0 | 0 | 0 | 0 | 100 | 0 | T4H001 | 0 | 0 | 0 | 0 | 0 | 0 | 0 | 100 | 0
T5H001 | T | T5 | T52 | T52C |  | 3643 | -30.2553 | 29.9433 | 1931-07-19 | 1979-05-07 | 1931 | 3643.4131 | 474697.1179 | 90108.9324 | 90.1089 | 170014.2901 | 725 | 2949 | 753 | 1532 | 0.0057692 | 0.013081 | 19.7 | 0.0061093 | 0.69318 | 79.7383 | 24.6367 | ESC | 34.255 | 7 | 1.55 | 3.69 | 3.54 | 3.35 | 0.82 | 0.15 | 0.48 | 0.47 | 1537 | 417 | 942 | 929 | 1236 | 646 | 921 | 906 | 0.355 | 5.824 | 12 | 12 | 3 | 5 | 7 | 7 | 1 | 2 | 2 | 1 | 5 | 5 | 5 | 1 | 2 | 1 | 4 | 4 | -0.033293 | 0.63226 | 48.0436 | 125 | 67 | 91 | 110 | 129 | 157 | 180 | 206 | 69 | 94 | 113 | 133 | 162 | 186 | 212 | 0 | 0 | 0 | 0 | 0 | 0 | 100 | 0 | T5H001 | 0 | 0 | 0 | 0 | 0 | 0 | 0 | 100 | 0
T5H003 | T | T5 | T51 | T51E |  | 140 | -29.7473 | 29.539 | 1949-06-20 | 2010-04-12 | 1956 | 141.8551 | 114672.7095 | 18555.6541 | 18.5557 | 39460.3099 | 1496 | 3160 | 1505 | 2008 | 0.012326 | 0.042169 | 22.4 | 0.016996 | 1.3159 | 92.9947 | 5.396 | ESC | 19.4564 | 7 | 1.55 | 3.27 | 3.56 | 3.56 | 0.78 | 0.31 | 0.72 | 0.71 | 1256 | 884 | 1021 | 1011 | 1236 | 831 | 1063 | 1084 | 2.186 | 1.412 | 12 | 17 | 3 | 5 | 7 | 7 | 4 | 2 | 2 | 2 | 5 | 5 | 5 | 1 | 1 | 1 | 4 | 4 | 0.011225 | 0.63333 | 35.8382 | 139 | 49 | 66 | 79 | 92 | 111 | 126 | 142 | 66 | 89 | 106 | 123 | 148 | 168 | 190 | 0 | 0 | 0 | 0 | 0 | 100 | 0 | 0 | T5H003 | 0 | 0 | 0 | 0 | 100 | 0 | 0 | 0 | 0
T5H004 | T | T5 | T51 | T51B |  | 545 | -29.7771 | 29.4708 | 1949-07-01 | 2018-07-09 | 1949 | 534.0321 | 180968.4342 | 24209.2252 | 24.2092 | 42124.287 | 1472 | 2949 | 1480 | 1851 | 0.0094389 | 0.035063 | 25.7 | 0.011743 | 1.3587 | 85.8663 | 6.5424 | ESC | 17.0584 | 7 | 1.55 | 3.87 | 3.7 | 3.56 | 0.82 | 0.15 | 0.59 | 0.58 | 1537 | 417 | 1023 | 996 | 1202 | 850 | 1056 | 1064 | 0.497 | 0.299 | 12 | 17 | 3 | 5 | 7 | 7 | 4 | 2 | 2 | 2 | 5 | 5 | 5 | 1 | 1 | 1 | 4 | 4 | 0.011225 | 0.70352 | 34.8867 | 130 | 50 | 67 | 80 | 94 | 112 | 128 | 144 | 62 | 83 | 99 | 116 | 139 | 158 | 178 | 0 | 0 | 0 | 0 | 30 | 70 | 0 | 0 | T5H004 | 0 | 0 | 0 | 0 | 100 | 0 | 0 | 0 | 0
T5H005 | T | T5 | T52 | T52A |  | 100 | -29.9881 | 29.8519 | 1949-07-07 | 2018-07-09 | 1956 | 98.2999 | 77213.0531 | 6797.4415 | 6.7974 | 22315.0271 | 989 | 1601 | 1012 | 1501 | 0.023505 | 0.027425 | 20.35 | 0.029218 | 0.92334 | 92.2451 | 2.824 | ESC | 13.3779 | 7 | 2.27 | 3.66 | 3.07 | 3.07 | 0.49 | 0.36 | 0.45 | 0.47 | 1265 | 785 | 1007 | 980 | 1153 | 820 | 970 | 954 | 0.483 | 12.743 | 12 | 74 | 3 | 5 | 7 | 7 | 7 | 2 | 2 | 2 | 5 | 5 | 5 | 2 | 2 | 2 | 4 | 4 | -0.12952 | 0.49663 | 45.218 | 162 | 45 | 61 | 73 | 86 | 104 | 120 | 137 | 65 | 89 | 107 | 125 | 152 | 175 | 199 | 0 | 0 | 0 | 0 | 0 | 100 | 0 | 0 | T5H005 | 0 | 0 | 0 | 0 | 0 | 0 | 0 | 100 | 0
T5H007 | T | T5 | T52 | T52C |  | 3586 | -30.2473 | 29.9291 | 1956-10-11 | 2018-03-20 |  | 3589.3685 | 475106.3539 | 92875.2532 | 92.8753 | 168252.8123 | 728 | 2949 | 761 | 1540 | 0.0058547 | 0.0132 | 19.69 | 0.0061732 | 0.70956 | 79.7793 | 24.3421 | ESC | 33.4903 | 7 | 1.55 | 3.69 | 3.54 | 3.35 | 0.82 | 0.15 | 0.48 | 0.47 | 1537 | 417 | 943 | 929 | 1236 | 659 | 922 | 907 | 0.361 | 5.783 | 12 | 12 | 3 | 5 | 7 | 7 | 1 | 2 | 2 | 1 | 5 | 5 | 5 | 1 | 2 | 1 | 4 | 4 | -0.033293 | 0.79341 | 25.2407 | 122 | 67 | 91 | 110 | 129 | 157 | 180 | 205 | 69 | 94 | 113 | 132 | 161 | 185 | 211 | 0 | 0 | 0 | 0 | 0 | 0 | 100 | 0 | T5H007 | 0 | 0 | 0 | 0 | 0 | 0 | 0 | 100 | 0
T5H012 | T | T5 | T52 | T52L |  | 427 | -30.716 | 30.1589 | 1970-09-08 | 2018-07-11 |  | 428.4026 | 175414.7438 | 60439.8397 | 60.4398 | 106616.1745 | 408 | 1216 | 443 | 829 | 0.0045098 | 0.0075786 | 16.59 | 0.0048273 | 0.25781 | 92.1592 | 18.8327 | ESC | 20.8393 | 6.45 | 2.72 | 4.22 | 4.24 | 3.72 | 0.52 | 0.35 | 0.47 | 0.47 | 941 | 714 | 804 | 798 | 989 | 711 | 839 | 841 | 0.161 | 8.462 | 15 | 12 | 3 | 5 | 1 | 7 | 1 | 1 | 2 | 1 | 5 | 5 | 5 | 2 | 2 | 2 | 4 | 4 | -0.21445 | 0.30392 | 21.4195 | 163 | 69 | 100 | 127 | 157 | 205 | 250 | 302 | 70 | 103 | 130 | 161 | 210 | 256 | 309 | 0 | 0 | 0 | 0 | 0 | 0 | 100 | 0 | T5H012 | 0 | 0 | 0 | 0 | 0 | 0 | 0 | 100 | 0
U1H005 | U | U1 | U10 | U10E |  | 1744 | -29.7437 | 29.9049 | 1960-08-14 | 2018-07-09 | 1958 | 1739.7942 | 323081.6082 | 62733.9008 | 62.7339 | 97763.2265 | 914 | 3253 | 951 | 1491 | 0.0072863 | 0.023925 | 27.5 | 0.0073647 | 0.99706 | 82.2438 | 14.9725 | ESC | 20.959 | 7 | 1.55 | 3.74 | 3.56 | 3.56 | 0.81 | 0.23 | 0.68 | 0.68 | 1863 | 415 | 1060 | 1033 | 1284 | 762 | 1011 | 1011 | 0.033 | 3.234 | 12 | 15 | 3 | 4 | 7 | 7 | 4 | 2 | 2 | 2 | 5 | 5 | 5 | 1 | 1 | 1 | 4 | 4 | -0.050535 | 0.80699 | 30.8649 | 130 | 63 | 85 | 101 | 118 | 143 | 163 | 184 | 68 | 92 | 109 | 128 | 154 | 176 | 199 | 0 | 0 | 0 | 0 | 0 | 100 | 0 | 0 | U1H005 | 0 | 0 | 0 | 0 | 100 | 0 | 0 | 0 | 0
U2H002 | U | U2 | U20 | U20L |  | 3949 | -29.6503 | 30.7998 | 1928-03-04 | 1975-05-21 |  | 3943.1295 | 517103.972 | 103472.2307 | 103.4722 | 199709.5061 | 152 | 1863 | 249 | 1330 | 0.0062979 | 0.0085674 | 16.41 | 0.0072171 | 0.28402 | 79.4995 | 26.1548 | ESC | 48.5812 | 7 | 1.74 | 3.32 | 2.97 | 3.6 | 0.68 | 0.23 | 0.43 | 0.41 | 1649 | 532 | 936 | 925 | 1558 | 625 | 921 | 905 | 1.302 | 12.311 | 12 | 18 | 8 | 2 | 1 | 7 | 1 | 1 | 2 | 1 | 5 | 5 | 5 | 2 | 2 | 1 | 4 | 4 | -0.13201 | 0.63996 | 53.8527 | 141 | 68 | 97 | 120 | 146 | 186 | 222 | 263 | 58 | 83 | 102 | 125 | 159 | 189 | 224 | 0 | 0 | 0 | 0 | 0 | 0 | 100 | 0 | U2H002 | 0 | 0 | 0 | 0 | 0 | 0 | 0 | 100 | 0
U2H006 | U | U2 | U20 | U20E |  | 339 | -29.3818 | 30.2778 | 1954-01-04 | 2018-06-11 | 1953 | 337.1652 | 167487.753 | 14229.5355 | 14.2295 | 40762.9079 | 1073 | 1682 | 1075 | 1436 | 0.0077056 | 0.01494 | 15.22 | 0.011808 | 0.87492 | 88.6233 | 6.3655 | ESC | 22.8315 | 6.7 | 1.91 | 3.08 | 2.94 | 3.01 | 0.61 | 0.32 | 0.47 | 0.47 | 1649 | 751 | 1054 | 1009 | 1404 | 814 | 1052 | 993 | 0.294 | 0.324 | 12 | 15 | 3 | 4 | 7 | 7 | 7 | 2 | 2 | 2 | 5 | 5 | 5 | 1 | 2 | 1 | 4 | 4 | -0.15543 | 0.4058 | 21.8784 | 150 | 50 | 69 | 84 | 100 | 124 | 144 | 167 | 67 | 93 | 113 | 134 | 166 | 193 | 222 | 0 | 0 | 0 | 0 | 0 | 100 | 0 | 0 | U2H006 | 0 | 0 | 0 | 0 | 0 | 0 | 0 | 0 | 100
U2H007 | U | U2 | U20 | U20C |  | 358 | -29.4426 | 30.1485 | 1954-07-16 | 2018-06-11 | 1954 | 354.1232 | 155230.628 | 32207.5707 | 32.2076 | 57006.0203 | 1059 | 1863 | 1098 | 1471 | 0.0091226 | 0.014104 | 13.17 | 0.0087242 | 0.96029 | 90.0706 | 9.2596 | ESC | 21.1276 | 7 | 1.74 | 2.96 | 2.59 | 2.59 | 0.68 | 0.32 | 0.53 | 0.61 | 1175 | 802 | 988 | 983 | 1121 | 842 | 969 | 975 | 0.9 | 0.71 | 12 | 15 | 3 | 4 | 7 | 7 | 7 | 2 | 2 | 2 | 5 | 5 | 5 | 1 | 1 | 1 | 4 | 4 | -0.11267 | 0.79301 | 24.2876 | 108 | 52 | 71 | 86 | 101 | 124 | 143 | 164 | 62 | 85 | 102 | 121 | 148 | 171 | 196 | 0 | 0 | 0 | 0 | 0 | 100 | 0 | 0 | U2H007 | 0 | 0 | 0 | 0 | 0 | 0 | 0 | 0 | 100
U2H011 | U | U2 | U20 | U20H |  | 176 | -29.6471 | 30.2598 | 1957-12-24 | 2018-07-10 | 1957 | 177.4423 | 94783.228 | 20279.6908 | 20.2797 | 34894.7869 | 943 | 1533 | 975 | 1334 | 0.012144 | 0.016908 | 16.18 | 0.013717 | 0.74754 | 91.6488 | 5.3308 | ESC | 15.1824 | 6.7 | 2.16 | 3.08 | 2.71 | 2.71 | 0.63 | 0.33 | 0.52 | 0.51 | 1055 | 834 | 924 | 915 | 1043 | 889 | 949 | 949 | 0.082 | 36.176 | 12 | 15 | 3 | 4 | 1 | 7 | 1 | 1 | 2 | 1 | 5 | 5 | 5 | 2 | 2 | 1 | 4 | 4 | -0.19129 | 0.69103 | 16.3884 | 127 | 47 | 64 | 78 | 92 | 112 | 130 | 149 | 59 | 81 | 98 | 116 | 142 | 164 | 188 | 0 | 0 | 0 | 0 | 0 | 100 | 0 | 0 | U2H011 | 0 | 0 | 0 | 0 | 0 | 0 | 0 | 100 | 0
U2H012 | U | U2 | U20 | U20F |  | 438 | -29.423 | 30.4883 | 1960-08-11 | 2018-06-12 | 1960 | 430.493 | 146574.0471 | 21864.2288 | 21.8642 | 51092.3955 | 626 | 1353 | 653 | 1087 | 0.0081973 | 0.014229 | 13.13 | 0.011326 | 0.66854 | 88.0159 | 7.6972 | ESC | 22.8974 | 6.65 | 2.21 | 3.17 | 2.86 | 2.52 | 0.62 | 0.23 | 0.31 | 0.36 | 1371 | 774 | 980 | 932 | 1558 | 774 | 1008 | 946 | 0.159 | 2.636 | 12 | 12 | 3 | 5 | 7 | 7 | 1 | 2 | 2 | 1 | 5 | 5 | 5 | 2 | 2 | 2 | 4 | 4 | -0.10809 | 0.77832 | 25.5612 | 149 | 55 | 79 | 99 | 122 | 157 | 189 | 226 | 72 | 103 | 129 | 158 | 204 | 245 | 293 | 0 | 0 | 0 | 0 | 0 | 0 | 100 | 0 | U2H012 | 0 | 0 | 0 | 0 | 0 | 0 | 0 | 100 | 0
U2H013 | U | U2 | U20 | U20A |  | 299 | -29.5126 | 30.0944 | 1960-08-10 | 2018-06-11 | 1960 | 298.0331 | 138255.0435 | 26695.4224 | 26.6954 | 47974.6577 | 1075 | 1834 | 1127 | 1727 | 0.012695 | 0.015821 | 16.47 | 0.016675 | 0.95969 | 89.3409 | 6.3182 | ESC | 17.3656 | 7 | 1.74 | 3.54 | 3.4 | 3.55 | 0.68 | 0.32 | 0.57 | 0.6 | 1215 | 813 | 1011 | 1010 | 1184 | 795 | 957 | 970 | 0.941 | 0.482 | 12 | 15 | 3 | 4 | 7 | 7 | 7 | 2 | 2 | 2 | 5 | 5 | 5 | 1 | 1 | 1 | 4 | 4 | -0.14078 | 0.61894 | 5.1206 | 131 | 50 | 69 | 82 | 96 | 116 | 133 | 151 | 63 | 86 | 103 | 121 | 146 | 167 | 190 | 0 | 0 | 0 | 0 | 0 | 100 | 0 | 0 | U2H013 | 0 | 0 | 0 | 0 | 0 | 0 | 0 | 0 | 0
U2H055 | U | U2 | U20 | U20L |  | 2624 | -29.6424 | 30.6886 | 1989-10-26 | 2018-06-13 |  | 2583.0274 | 445558.4022 | 86263.9209 | 86.2639 | 174056.1206 | 286 | 1863 | 417 | 1395 | 0.0066607 | 0.0090603 | 14.9 | 0.0074918 | 0.40788 | 81.8362 | 23.1915 | ESC | 50.8578 | 7 | 1.74 | 3.27 | 2.9 | 2.59 | 0.68 | 0.23 | 0.44 | 0.41 | 1649 | 594 | 971 | 952 | 1558 | 685 | 960 | 937 | 1.95 | 4.085 | 12 | 12 | 3 | 5 | 7 | 7 | 1 | 2 | 2 | 1 | 5 | 5 | 5 | 2 | 2 | 1 | 4 | 4 | -0.19377 | 0.75288 | 26.1994 | 156 | 67 | 95 | 117 | 141 | 178 | 211 | 248 | 60 | 85 | 105 | 127 | 160 | 190 | 223 | 0 | 0 | 0 | 0 | 0 | 0 | 100 | 0 | U2H055 | 0 | 0 | 0 | 0 | 0 | 0 | 0 | 100 | 0
U6H003 | U | U6 | U60 | U60B |  | 417 | -29.8039 | 30.5159 | 1981-11-13 | 2018-07-11 | 1981 | 421.2909 | 156100.3036 | 33492.2398 | 33.4922 | 68105.6832 | 605 | 1529 | 632 | 1036 | 0.0065914 | 0.013567 | 15.64 | 0.0079093 | 0.44983 | 89.8337 | 11.0277 | ESC | 14.5575 | 7 | 2.06 | 3.5 | 3.15 | 2.52 | 0.64 | 0.26 | 0.43 | 0.41 | 1180 | 550 | 857 | 846 | 1100 | 543 | 825 | 788 | 0.426 | 2.443 | 12 | 12 | 3 | 5 | 1 | 1 | 1 | 1 | 1 | 1 | 5 | 5 | 5 | 2 | 2 | 2 | 4 | 4 | -0.14773 | 0.67848 | -25.6379 | 137 | 56 | 80 | 100 | 123 | 159 | 191 | 229 | 59 | 85 | 107 | 131 | 169 | 204 | 244 | 0 | 0 | 0 | 0 | 0 | 0 | 100 | 0 | U6H003 | 0 | 0 | 0 | 0 | 0 | 0 | 0 | 100 | 0
U7H001 | U | U7 | U70 | U70A |  | 16 | -29.8473 | 30.2353 | 1949-07-09 | 2018-06-14 | 1949 | 16.277 | 22447.8977 | 3485.1599 | 3.4852 | 7175.6653 | 912 | 1406 | 924 | 1302 | 0.050016 | 0.068844 | 17.81 | 0.070237 | 0.65894 | 97.0705 | 0.84101 | ESC | 14.6937 | 6.8 | 1.96 | 3.07 | 2.85 | 2.85 | 0.57 | 0.33 | 0.49 | 0.49 | 1178 | 916 | 1035 | 1031 | 1070 | 984 | 1033 | 1040 | 0 | 0 | 12 | 12 | 3 | 5 | 1 | 1 | 1 | 1 | 1 | 1 | 5 | 5 | 5 | 2 | 2 | 2 | 4 | 4 | -0.19747 | 0.53012 | 11.3037 | 146 | 29 | 40 | 50 | 60 | 76 | 89 | 105 | 62 | 87 | 107 | 129 | 162 | 192 | 225 | 0 | 0 | 0 | 0 | 0 | 0 | 100 | 0 | U7H001 | 0 | 0 | 0 | 0 | 0 | 0 | 0 | 100 | 0
U7H004 | U | U7 | U70 | U70B |  | 0.31 | -29.8417 | 30.2706 | 1955-01-08 | 1974-01-16 |  | 0.26039 | 2937.9259 | 459.3556 | 0.45936 | 947.1112 | 1126 | 1224 | 1133 | 1217 | 0.12184 | 0.10347 | 16.54 | 0.11825 | 0.63226 | 100 | 0.14471 | ESC | 14.2787 | 2.85 | 2.84 | 2.85 | 2.85 | 2.85 | 0.57 | 0.5 | 0.57 | 0.57 | 1178 | 1178 | 1178 | 1178 | 1033 | 1033 | 1033 | 1033 | 0 | 0 | -999 | 12 | 3 | 5 | 1 | 1 | 1 | 1 | 1 | 1 | 5 | 5 | 5 | 2 | 2 | 2 | 4 | 4 | -0.19747 | 0.77047 | 34.1651 | 149 | 20 | 28 | 34 | 41 | 52 | 61 | 71 | 71 | 99 | 121 | 146 | 182 | 213 | 249 | 0 | 0 | 0 | 0 | 0 | 0 | 100 | 0 | U7H004 | 0 | 0 | 0 | 0 | 0 | 0 | 0 | 100 | 0
U7H008 | U | U7 | U70 | U70D |  | 58 | -30.0068 | 30.7448 | 1978-12-11 | 2018-07-12 |  | 58.1325 | 62644.0438 | 10517.6028 | 10.5176 | 22397.1604 | 346 | 813 | 375 | 627 | 0.015156 | 0.020851 | 15.25 | 0.015002 | 0.14441 | 96.2979 | 3.6606 | ESC | 12.3359 | 6.5 | 1.3 | 3.36 | 2.97 | 2.97 | 0.64 | 0.47 | 0.49 | 0.47 | 964 | 861 | 905 | 902 | 942 | 866 | 903 | 900 | 0.331 | 27.054 | 14 | 18 | 8 | 2 | 1 | 1 | 1 | 1 | 1 | 1 | 5 | 5 | 5 | 2 | 2 | 2 | 4 | 4 | -0.15392 | 0.64306 | 24.8295 | 181 | 51 | 75 | 95 | 118 | 154 | 187 | 226 | 71 | 104 | 131 | 163 | 213 | 258 | 312 | 0 | 0 | 0 | 0 | 0 | 0 | 100 | 0 | U7H008 | 0 | 0 | 0 | 0 | 0 | 0 | 0 | 100 | 0
U8H001 | U | U8 | U80 | U80G |  | 213 | -30.3992 | 30.6008 | 1986-05-20 | 2018-07-10 | 1984 | 212.4474 | 127437.6435 | 29994.936 | 29.9949 | 54694.8222 | 71 | 981 | 93 | 640 | 0.011128 | 0.016638 | 21.12 | 0.013335 | 0.073118 | 92.1954 | 7.6176 | ESC | 12.732 | 6.12 | 2.43 | 4.22 | 4.18 | 4.05 | 0.61 | 0.25 | 0.5 | 0.54 | 1083 | 746 | 924 | 931 | 1050 | 711 | 867 | 864 | 0.016 | 9.277 | 14 | 76 | 8 | 2 | 1 | 1 | 1 | 1 | 1 | 1 | 5 | 5 | 5 | 2 | 2 | 2 | 4 | 4 | -0.23361 | 0.30638 | 57.1064 | 211 | 75 | 109 | 135 | 165 | 211 | 251 | 297 | 86 | 125 | 156 | 191 | 243 | 289 | 343 | 0 | 0 | 0 | 0 | 0 | 0 | 100 | 0 | U8H001 | 0 | 0 | 0 | 0 | 0 | 0 | 0 | 100 | 0
U8H003 | U | U8 | U80 | U80K |  | 378.8 | -30.274 | 30.696 | 1987-05-27 | 2018-03-20 | 1984 | 504.165 | 204672.1621 | 54264.6937 | 54.2647 | 92485.5088 | 35 | 1004 | 94 | 735 | 0.007825 | 0.010477 | 23.8 | 0.0092411 | 0.066698 | 89.5646 | 13.1458 | ESC | 13.0267 | 7 | 2.05 | 3.92 | 3.53 | 3.15 | 0.64 | 0.25 | 0.51 | 0.52 | 1019 | 699 | 857 | 854 | 1005 | 646 | 791 | 768 | 0.003 | 12.576 | 14 | 76 | 8 | 2 | 1 | 1 | 1 | 1 | 1 | 1 | 5 | 5 | 5 | 2 | 2 | 2 | 4 | 4 | -0.10261 | 0.42525 | -44.0919 | 189 | 76 | 110 | 139 | 172 | 223 | 270 | 324 | 76 | 110 | 139 | 171 | 222 | 269 | 324 | 0 | 0 | 0 | 0 | 0 | 0 | 100 | 0 | U8H003 | 0 | 0 | 0 | 0 | 0 | 0 | 0 | 100 | 0
V1H001 | V | V1 | V14 | V14A |  | 4176 | -28.7359 | 29.8211 | 1924-11-04 | 2017-08-21 | 1947 | 4198.3497 | 484065.1354 | 107319.1115 | 107.3191 | 182370.7807 | 958 | 3251 | 969 | 1228 | 0.0023658 | 0.012573 | 20.12 | 0.0018936 | 1.5949 | 81.479 | 40.8222 | ESC | 36.8308 | 7 | 1.58 | 3.81 | 3.58 | 2.49 | 0.74 | 0.18 | 0.48 | 0.48 | 1967 | 649 | 962 | 864 | 1923 | 576 | 940 | 862 | 0.742 | 2.693 | 12 | 34 | 3 | 4 | 5 | 5 | 4 | 1 | 2 | 1 | 5 | 5 | 5 | 1 | 1 | 1 | 4 | 4 | -0.10768 | 0.76484 | 40.0062 | 124 | 81 | 108 | 127 | 146 | 172 | 192 | 212 | 80 | 107 | 126 | 145 | 170 | 189 | 210 | 0 | 0 | 0 | 0 | 100 | 0 | 0 | 0 | V1H001 | 0 | 0 | 0 | 0 | 0 | 0 | 0 | 0 | 100
V1H009 | V | V1 | V14 | V14C |  | 196 | -28.8925 | 29.7705 | 1954-01-15 | 2018-01-23 | 1953 | 196.183 | 92298.2381 | 12376.7154 | 12.3767 | 27376.7097 | 1043 | 1537 | 1061 | 1209 | 0.0068391 | 0.018045 | 9.84 | 0.0072081 | 1.555 | 91.335 | 5.6655 | ESC | 9.4703 | 7 | 1.92 | 4.6 | 4.69 | 4.69 | 0.61 | 0.44 | 0.54 | 0.53 | 1103 | 670 | 783 | 751 | 980 | 647 | 756 | 703 | 0.126 | 3.578 | 12 | 34 | 3 | 4 | 5 | 5 | 5 | 1 | 1 | 1 | 5 | 5 | 5 | 1 | 1 | 1 | 4 | 4 | -0.10768 | 0.75087 | 22.2527 | 119 | 47 | 63 | 75 | 86 | 101 | 113 | 126 | 53 | 71 | 83 | 96 | 113 | 127 | 141 | 0 | 0 | 0 | 0 | 100 | 0 | 0 | 0 | V1H009 | 0 | 0 | 0 | 0 | 0 | 0 | 0 | 0 | 100
V1H010 | V | V1 | V13 | V13C |  | 782 | -28.8181 | 29.545 | 1964-11-26 | 2018-04-17 | 1960 | 782.8982 | 192379.4025 | 36514.4799 | 36.5145 | 67810.2093 | 1020 | 3370 | 1032 | 1601 | 0.0090049 | 0.034656 | 22.77 | 0.011188 | 1.7885 | 85.3056 | 9.617 | ESC | 19.0662 | 7 | 1.58 | 3.61 | 3.38 | 2.41 | 0.74 | 0.23 | 0.5 | 0.56 | 1967 | 660 | 1009 | 918 | 1651 | 647 | 992 | 923 | 0.203 | 3.232 | 12 | 34 | 3 | 4 | 5 | 5 | 4 | 1 | 2 | 1 | 5 | 5 | 5 | 1 | 1 | 1 | 4 | 4 | 0.0041131 | 0.68641 | 38.2886 | 134 | 61 | 82 | 97 | 112 | 132 | 148 | 164 | 72 | 97 | 114 | 131 | 155 | 174 | 193 | 0 | 0 | 0 | 0 | 100 | 0 | 0 | 0 | V1H010 | 0 | 0 | 0 | 0 | 0 | 0 | 0 | 0 | 100
V1H029 | V | V1 | V11 | V11K |  | 21 | -28.5082 | 29.3481 | 1968-05-07 | 1993-03-23 | 1968 | 20.7054 | 27539.9798 | 4095.3985 | 4.0954 | 7652.62 | 1197 | 1592 | 1215 | 1484 | 0.035435 | 0.051616 | 23.26 | 0.046868 | 2.1149 | 96.6248 | 1.0327 | ESC | 8.0235 | 5.89 | 2.42 | 3.6 | 3.73 | 3.73 | 0.54 | 0.38 | 0.51 | 0.53 | 1158 | 990 | 1078 | 1074 | 900 | 835 | 874 | 885 | 0 | 0 | 12 | 34 | 3 | 4 | 5 | 5 | 5 | 1 | 1 | 1 | 5 | 5 | 5 | 1 | 1 | 1 | 4 | 4 | -0.1048 | 0.8435 | 22.7598 | 166 | 36 | 49 | 58 | 66 | 78 | 87 | 96 | 67 | 90 | 106 | 121 | 143 | 159 | 176 | 0 | 0 | 0 | 0 | 100 | 0 | 0 | 0 | V1H029 | 0 | 0 | 0 | 0 | 0 | 0 | 0 | 0 | 100
V1H030 | V | V1 | V11 | V11K |  | 23 | -28.5143 | 29.3367 | 1968-04-26 | 1993-03-23 | 1968 | 22.6938 | 29275.9534 | 6347.9145 | 6.3479 | 11560.7509 | 1180 | 1986 | 1197 | 1621 | 0.034775 | 0.069719 | 28.75 | 0.048901 | 2.1212 | 97.3736 | 1.3958 | ESC | 8.4894 | 6.29 | 2.42 | 3.74 | 3.73 | 3.73 | 0.54 | 0.38 | 0.51 | 0.53 | 1229 | 1013 | 1112 | 1110 | 1006 | 862 | 927 | 937 | 0 | 0.005 | 12 | 34 | 3 | 4 | 5 | 5 | 5 | 1 | 1 | 1 | 5 | 5 | 5 | 1 | 1 | 1 | 4 | 4 | -0.1048 | 0.68389 | 25.8667 | 167 | 40 | 54 | 64 | 73 | 86 | 96 | 106 | 66 | 89 | 105 | 120 | 141 | 157 | 174 | 0 | 0 | 0 | 0 | 100 | 0 | 0 | 0 | V1H030 | 0 | 0 | 0 | 0 | 0 | 0 | 0 | 0 | 100
V1H032 | V | V1 | V11 | V11C |  | 69 | -28.6415 | 29.033 | 1974-01-07 | 1993-03-22 | 1973 | 68.9901 | 50715.7425 | 6946.6035 | 6.9466 | 13287.4656 | 1225 | 2083 | 1237 | 1748 | 0.033293 | 0.064572 | 26.08 | 0.051276 | 2.3198 | 91.5546 | 1.5256 | ESC | 10.765 | 7 | 1.67 | 3.41 | 2.81 | 2.81 | 0.72 | 0.52 | 0.62 | 0.61 | 1378 | 916 | 1167 | 1179 | 1122 | 839 | 980 | 957 | 0.007 | 0.079 | 12 | 34 | 3 | 4 | 5 | 5 | 5 | 1 | 1 | 1 | 5 | 5 | 5 | 1 | 1 | 1 | 4 | 4 | -0.037715 | 0.82367 | 13.6181 | 177 | 44 | 59 | 69 | 80 | 93 | 104 | 115 | 75 | 101 | 119 | 136 | 160 | 178 | 197 | 0 | 0 | 0 | 0 | 100 | 0 | 0 | 0 | V1H032 | 0 | 0 | 0 | 100 | 0 | 0 | 0 | 0 | 0
V1H038 | V | V1 | V12 | V12F |  | 1644 | -28.561 | 29.7505 | 1971-10-19 | 2018-06-12 | 1971 | 1646.4319 | 344688.5867 | 34578.9602 | 34.579 | 90852.1738 | 1018 | 1870 | 1036 | 1475 | 0.00428 | 0.0093779 | 11.73 | 0.0064427 | 1.7544 | 82.5952 | 14.8985 | ESC | 18.6916 | 7 | 2.38 | 4.71 | 4.84 | 4.83 | 0.62 | 0.24 | 0.39 | 0.39 | 1223 | 662 | 852 | 820 | 1197 | 649 | 825 | 801 | 0.132 | 2.197 | 12 | 34 | 3 | 4 | 5 | 5 | 4 | 1 | 2 | 1 | 5 | 5 | 5 | 1 | 1 | 1 | 4 | 4 | -0.10787 | 0.7061 | 25.5635 | 139 | 67 | 90 | 105 | 121 | 141 | 158 | 174 | 70 | 94 | 111 | 127 | 149 | 166 | 184 | 0 | 0 | 0 | 0 | 100 | 0 | 0 | 0 | V1H038 | 0 | 0 | 0 | 0 | 0 | 0 | 0 | 0 | 100
V1R001 | V | V1 | V11 | V11L |  | 2475 | -28.6813 | 29.5171 | 1971-05-17 | 2018-05-15 |  | 2473.3965 | 377164.4563 | 58432.5966 | 58.4326 | 113975.9299 | 1038 | 3251 | 1074 | 1356 | 0.004214 | 0.019416 | 23.56 | 0.0032989 | 1.8799 | 82.0813 | 22.9555 | ESC | 25.6512 | 7 | 1.58 | 3.5 | 3.08 | 2.49 | 0.72 | 0.18 | 0.49 | 0.52 | 1914 | 672 | 1026 | 956 | 1923 | 649 | 998 | 937 | 1.074 | 2.829 | 12 | 34 | 3 | 4 | 5 | 5 | 4 | 1 | 2 | 1 | 5 | 5 | 5 | 1 | 1 | 1 | 4 | 4 | -0.047729 | 0.79798 | 35.23 | 134 | 80 | 108 | 127 | 146 | 171 | 190 | 211 | 82 | 110 | 129 | 148 | 174 | 194 | 214 | 0 | 0 | 0 | 0 | 100 | 0 | 0 | 0 | V1R001 | 0 | 0 | 0 | 0 | 0 | 0 | 0 | 0 | 100
V1R002 | V | V1 | V11 | V11J |  | 1675 | -28.7635 | 29.291 | 1976-02-10 | 2018-05-14 |  | 1675.4659 | 305215.5884 | 18801.5398 | 18.8015 | 69137.7313 | 1126 | 3251 | 1141 | 1583 | 0.0077655 | 0.030736 | 29.9 | 0.008524 | 2.0352 | 80.7799 | 10.8392 | ESC | 22.6074 | 7 | 1.58 | 3.28 | 2.75 | 2.49 | 0.72 | 0.18 | 0.57 | 0.64 | 1914 | 680 | 1126 | 1068 | 1923 | 649 | 1107 | 1056 | 0.988 | 3.507 | 12 | 34 | 3 | 4 | 5 | 5 | 4 | 1 | 2 | 1 | 5 | 5 | 5 | 1 | 1 | 1 | 4 | 4 | -0.047729 | 0.79691 | 43.5552 | 150 | 70 | 94 | 111 | 127 | 150 | 167 | 185 | 84 | 113 | 133 | 153 | 180 | 201 | 222 | 0 | 0 | 0 | 0 | 100 | 0 | 0 | 0 | V1R002 | 0 | 0 | 0 | 0 | 0 | 0 | 0 | 0 | 100
V1R003 | V | V1 | V11 | V11E |  | 1160 | -28.7587 | 29.2463 | 1983-10-31 | 2018-05-15 |  | 1160.5127 | 233875.5189 | 14714.222 | 14.7142 | 59594.3975 | 1142 | 3251 | 1177 | 1663 | 0.0098464 | 0.035389 | 27.95 | 0.010874 | 2.0764 | 82.2232 | 8.8028 | ESC | 19.4353 | 7 | 1.58 | 3.25 | 2.75 | 1.67 | 0.72 | 0.18 | 0.57 | 0.61 | 1828 | 768 | 1111 | 1039 | 1789 | 649 | 1056 | 1017 | 1.633 | 4.864 | 12 | 34 | 3 | 4 | 5 | 5 | 4 | 1 | 2 | 1 | 5 | 5 | 5 | 1 | 1 | 1 | 4 | 4 | -0.047729 | 0.77435 | 35.782 | 158 | 68 | 91 | 107 | 123 | 145 | 161 | 178 | 83 | 112 | 131 | 151 | 177 | 197 | 218 | 0 | 0 | 0 | 0 | 100 | 0 | 0 | 0 | V1R003 | 0 | 0 | 0 | 0 | 0 | 0 | 0 | 0 | 100
V2H001 | V | V2 | V20 | V20G |  | 1950 | -29.0331 | 30.36 | 1931-09-14 | 1976-02-08 | 1947 | 1952.565 | 413393.2351 | 75428.2319 | 75.4282 | 137977.5999 | 852 | 2129 | 980 | 1504 | 0.0070607 | 0.0092551 | 13.97 | 0.0050636 | 0.9842 | 83.5941 | 22.5502 | ESC | 25.9346 | 7 | 1.65 | 3.69 | 3.55 | 4.18 | 0.75 | 0.33 | 0.56 | 0.53 | 1649 | 598 | 857 | 841 | 1403 | 612 | 833 | 838 | 0.402 | 0.293 | 12 | 15 | 3 | 4 | 7 | 7 | 5 | 2 | 2 | 1 | 5 | 5 | 5 | 1 | 2 | 1 | 4 | 4 | -0.19151 | 0.79302 | 29.3519 | 113 | 60 | 81 | 96 | 112 | 133 | 151 | 169 | 61 | 82 | 98 | 114 | 136 | 154 | 173 | 0 | 0 | 0 | 0 | 0 | 100 | 0 | 0 | V2H001 | 0 | 0 | 0 | 0 | 0 | 0 | 0 | 0 | 100
V2H002 | V | V2 | V20 | V20E |  | 943 | -29.2193 | 29.9916 | 1950-06-12 | 2018-05-18 | 1950 | 943.9497 | 223872.5411 | 39097.4301 | 39.0974 | 65591.0696 | 1379 | 2129 | 1380 | 1596 | 0.0039343 | 0.011434 | 14.44 | 0.0043908 | 1.2017 | 85.7574 | 13.4371 | ESC | 15.7893 | 7 | 1.65 | 3.39 | 3.07 | 3.95 | 0.75 | 0.44 | 0.64 | 0.67 | 1292 | 714 | 945 | 920 | 1142 | 691 | 875 | 862 | 0.761 | 0.204 | 12 | 17 | 3 | 5 | 7 | 7 | 5 | 2 | 2 | 1 | 5 | 5 | 5 | 1 | 1 | 1 | 4 | 4 | -0.13529 | 0.54666 | 16.7644 | 111 | 55 | 74 | 88 | 103 | 123 | 140 | 158 | 57 | 77 | 91 | 106 | 128 | 145 | 164 | 0 | 0 | 0 | 0 | 20 | 80 | 0 | 0 | V2H002 | 0 | 0 | 0 | 0 | 0 | 0 | 0 | 0 | 100
V2H004 | V | V2 | V20 | V20E |  | 1541 | -29.0716 | 30.2458 | 1960-05-01 | 2018-05-17 | 1959 | 1541.802 | 336694.1707 | 65121.9537 | 65.122 | 116937.718 | 1098 | 2129 | 1191 | 1517 | 0.0052821 | 0.0088167 | 13.56 | 0.0037171 | 1.0551 | 85.1125 | 22.3621 | ESC | 21.5552 | 7 | 1.65 | 3.6 | 3.29 | 3.95 | 0.75 | 0.35 | 0.58 | 0.59 | 1292 | 598 | 874 | 871 | 1142 | 612 | 824 | 832 | 0.438 | 0.252 | 12 | 34 | 3 | 4 | 7 | 7 | 5 | 2 | 2 | 1 | 5 | 5 | 5 | 1 | 1 | 1 | 4 | 4 | -0.16304 | 0.75171 | 42.8963 | 119 | 60 | 82 | 97 | 112 | 134 | 152 | 171 | 60 | 81 | 96 | 112 | 133 | 151 | 169 | 0 | 0 | 0 | 0 | 0 | 0 | 0 | 0 | V2H004 | 0 | 0 | 0 | 0 | 0 | 0 | 0 | 0 | 100
V2H005 | V | V2 | V20 | V20A |  | 267 | -29.3601 | 29.881 | 1972-09-22 | 2018-05-18 | 1972 | 267.3676 | 141170.0916 | 25749.8742 | 25.7499 | 53821.9099 | 1448 | 2368 | 1469 | 1968 | 0.008811 | 0.017093 | 19.15 | 0.012362 | 1.2219 | 90.927 | 7.7464 | ESC | 15.2336 | 7 | 1.74 | 3.4 | 3.07 | 1.84 | 0.75 | 0.59 | 0.68 | 0.68 | 1292 | 886 | 1025 | 989 | 1050 | 805 | 911 | 905 | 0.08 | 0.213 | 12 | 17 | 3 | 5 | 7 | 7 | 7 | 2 | 2 | 2 | 5 | 5 | 5 | 1 | 1 | 1 | 4 | 4 | -0.12124 | 0.82187 | 30.5136 | 121 | 48 | 66 | 78 | 91 | 109 | 124 | 140 | 56 | 76 | 90 | 105 | 126 | 143 | 161 | 0 | 0 | 0 | 0 | 90 | 10 | 0 | 0 | V2H005 | 0 | 0 | 0 | 0 | 0 | 0 | 0 | 0 | 100
V2H007 | V | V2 | V20 | V20C |  | 118 | -29.2386 | 29.7879 | 1972-07-28 | 2018-05-16 | 1972 | 111.4365 | 79328.7371 | 11630.061 | 11.6301 | 29416.4824 | 1501 | 2041 | 1522 | 1720 | 0.0070635 | 0.018357 | 13.21 | 0.0089746 | 1.3705 | 94.4419 | 5.5033 | ESC | 14.6315 | 7 | 1.65 | 3.61 | 3.1 | 1.9 | 0.75 | 0.49 | 0.66 | 0.64 | 1219 | 860 | 987 | 949 | 1130 | 829 | 919 | 895 | 0.626 | 0.265 | 12 | 17 | 3 | 5 | 7 | 7 | 5 | 2 | 2 | 1 | 5 | 5 | 5 | 1 | 1 | 1 | 4 | 4 | -0.12124 | 0.60378 | 24.818 | 108 | 45 | 62 | 73 | 85 | 103 | 117 | 132 | 56 | 76 | 90 | 105 | 126 | 143 | 162 | 0 | 0 | 0 | 0 | 100 | 0 | 0 | 0 | V2H007 | 0 | 0 | 0 | 0 | 0 | 0 | 0 | 0 | 100
V2R001 | V | V2 | V20 | V20F |  | 154 | -29.1633 | 30.287 | 1962-12-17 | 2018-05-17 |  | 154.3392 | 90198.2704 | 12452.4999 | 12.4525 | 24631.4137 | 1279 | 1671 | 1305 | 1593 | 0.014444 | 0.015915 | 12.03 | 0.01559 | 0.97181 | 91.037 | 3.8808 | ESC | 14.2555 | 6.65 | 2.16 | 3.51 | 3 | 2.85 | 0.55 | 0.41 | 0.48 | 0.48 | 1649 | 679 | 856 | 813 | 1403 | 695 | 922 | 902 | 1.088 | 0.795 | 12 | 15 | 3 | 4 | 7 | 7 | 7 | 2 | 2 | 2 | 5 | 5 | 5 | 1 | 2 | 1 | 4 | 4 | -0.15543 | 0.64858 | -3.3394 | 103 | 40 | 54 | 64 | 75 | 89 | 101 | 113 | 52 | 70 | 83 | 97 | 116 | 131 | 147 | 0 | 0 | 0 | 0 | 0 | 100 | 0 | 0 | V2R001 | 0 | 0 | 0 | 0 | 0 | 0 | 0 | 0 | 100
V2R002 | V | V2 | V20 | V20D |  | 932 | -29.2465 | 29.9707 | 2002-06-06 | 2018-05-18 |  | 935.0985 | 221359.1008 | 33309.5488 | 33.3095 | 59803.1884 | 1380 | 2129 | 1383 | 1622 | 0.0046981 | 0.012524 | 14.47 | 0.0053286 | 1.2068 | 85.0931 | 11.6157 | ESC | 15.1603 | 7 | 1.65 | 3.39 | 3.07 | 3.95 | 0.75 | 0.44 | 0.65 | 0.67 | 1292 | 729 | 947 | 921 | 1142 | 691 | 876 | 862 | 0.761 | 0.193 | 12 | 17 | 3 | 5 | 7 | 7 | 5 | 2 | 2 | 1 | 5 | 5 | 5 | 1 | 1 | 1 | 4 | 4 | -0.13529 | 0.56485 | 16.1084 | 111 | 53 | 72 | 85 | 100 | 120 | 136 | 153 | 56 | 76 | 90 | 105 | 126 | 144 | 162 | 0 | 0 | 0 | 0 | 30 | 70 | 0 | 0 | V2R002 | 0 | 0 | 0 | 0 | 0 | 0 | 0 | 0 | 100
V2R003 | V | V2 | V20 | V20D |  | 340 | -29.3191 | 29.9657 | 2014-03-10 | 2018-05-18 |  | 340.3088 | 177362.1277 | 34926.7718 | 34.9268 | 67988.1418 | 1406 | 2368 | 1414 | 1922 | 0.0065916 | 0.01415 | 17.81 | 0.0099625 | 1.1797 | 90.6947 | 10.0767 | ESC | 17.5001 | 7 | 1.74 | 3.39 | 3.07 | 1.84 | 0.75 | 0.55 | 0.66 | 0.68 | 1292 | 839 | 994 | 954 | 1050 | 805 | 905 | 896 | 0.598 | 0.149 | 12 | 17 | 3 | 5 | 7 | 7 | 7 | 2 | 2 | 2 | 5 | 5 | 5 | 1 | 1 | 1 | 4 | 4 | -0.13529 | 0.69078 | 22.9975 | 111 | 51 | 69 | 82 | 96 | 115 | 131 | 148 | 57 | 77 | 92 | 107 | 129 | 147 | 165 | 0 | 0 | 0 | 0 | 30 | 70 | 0 | 0 | V2R003 | 0 | 0 | 0 | 0 | 0 | 0 | 0 | 0 | 100
V3H007 | V | V3 | V31 | V31H |  | 129 | -27.8499 | 29.8406 | 1948-07-01 | 2018-06-13 | 1954 | 129.328 | 100514.3595 | 18889.6071 | 18.8896 | 35571.9025 | 1294 | 1997 | 1338 | 1749 | 0.013223 | 0.019763 | 17.83 | 0.015405 | 2.1433 | 93.3372 | 5.1738 | ESC | 13.1769 | 6.17 | 2.92 | 3.74 | 3.81 | 3.81 | 0.53 | 0.27 | 0.41 | 0.35 | 1209 | 851 | 975 | 951 | 1057 | 797 | 909 | 896 | 0.032 | 0.026 | 12 | 34 | 3 | 4 | 5 | 5 | 4 | 1 | 2 | 1 | 5 | 5 | 4 | 1 | 1 | 0 | 4 | 4 | -0.17521 | 0.72448 | 18.0988 | 156 | 54 | 72 | 84 | 96 | 113 | 126 | 139 | 68 | 90 | 105 | 121 | 141 | 158 | 174 | 0 | 0 | 0 | 0 | 100 | 0 | 0 | 0 | V3H007 | 0 | 0 | 0 | 0 | 0 | 0 | 0 | 0 | 100
V3H010 | V | V3 | V32 | V32D |  | 5887 | -28.0593 | 30.3734 | 1960-04-27 | 2018-06-14 |  | 5917.382 | 650353.0908 | 88946.5968 | 88.9466 | 219129.5953 | 1142 | 2112 | 1150 | 1741 | 0.0021082 | 0.0044266 | 9.77 | 0.003596 | 1.6098 | 78.4411 | 36.7335 | ESC | 39.7704 | 6.85 | 1.6 | 4.69 | 4.56 | 4.62 | 0.63 | 0.18 | 0.44 | 0.45 | 1318 | 560 | 827 | 806 | 1149 | 517 | 761 | 764 | 0.535 | 2.654 | 12 | 34 | 3 | 4 | 5 | 5 | 4 | 1 | 2 | 1 | 5 | 5 | 4 | 1 | 2 | 0 | 4 | 4 | -0.17477 | 0.64399 | 22.966 | 135 | 75 | 99 | 117 | 134 | 157 | 175 | 194 | 75 | 100 | 118 | 135 | 158 | 176 | 195 | 0 | 0 | 0 | 0 | 20 | 80 | 0 | 0 | V3H010 | 0 | 0 | 0 | 0 | 0 | 0 | 0 | 0 | 100
V3R001 | V | V3 | V31 | V31E |  | 830 | -27.9534 | 29.9487 | 1961-08-01 | 2018-04-20 |  | 828.4443 | 208975.1723 | 21731.735 | 21.7317 | 49386.5526 | 1233 | 1946 | 1248 | 1378 | 0.0028796 | 0.014437 | 10.68 | 0.0035097 | 1.9936 | 85.9437 | 11.7724 | ESC | 13.1426 | 6.83 | 1.6 | 4.5 | 4.37 | 5.6 | 0.59 | 0.24 | 0.37 | 0.34 | 1082 | 763 | 849 | 835 | 987 | 589 | 818 | 815 | 2.246 | 0.087 | 12 | 34 | 3 | 4 | 5 | 5 | 4 | 1 | 2 | 1 | 5 | 5 | 4 | 1 | 1 | 0 | 4 | 4 | -0.11598 | 0.73914 | 21.304 | 140 | 62 | 83 | 98 | 112 | 131 | 146 | 162 | 64 | 85 | 100 | 115 | 135 | 150 | 166 | 0 | 0 | 0 | 0 | 100 | 0 | 0 | 0 | V3R001 | 0 | 0 | 0 | 0 | 0 | 0 | 0 | 0 | 100
V3R003 | V | V3 | V31 | V31A |  | 620 | -27.4394 | 30.0596 | 1987-12-20 | 2018-06-13 |  | 620.9014 | 178168.6075 | 17630.2719 | 17.6303 | 42551.1129 | 1697 | 2112 | 1735 | 1850 | 0.0042938 | 0.009753 | 12.66 | 0.0036035 | 2.283 | 87.1676 | 10.3905 | ESC | 10.7893 | 6.3 | 2.97 | 4.16 | 4.05 | 4.12 | 0.63 | 0.24 | 0.53 | 0.51 | 1260 | 761 | 926 | 897 | 1007 | 635 | 783 | 781 | 1.286 | 0.498 | 12 | 63 | 3 | 4 | 4 | 4 | 4 | 2 | 2 | 2 | 5 | 5 | 4 | 1 | 2 | 0 | 4 | 4 | -0.12997 | 0.71952 | 17.8356 | 134 | 61 | 81 | 95 | 109 | 128 | 143 | 159 | 61 | 81 | 95 | 110 | 129 | 144 | 160 | 0 | 0 | 0 | 0 | 100 | 0 | 0 | 0 | V3R003 | 0 | 0 | 0 | 0 | 0 | 0 | 0 | 0 | 100
V6H003 | V | V6 | V60 | V60E |  | 312 | -28.3099 | 30.1478 | 1954-01-01 | 2018-04-20 | 1955 | 308.0912 | 128329.8111 | 17831.8299 | 17.8318 | 41263.6943 | 1045 | 1570 | 1055 | 1359 | 0.0086413 | 0.012723 | 10.76 | 0.009823 | 1.6029 | 89.5477 | 6.8974 | ESC | 13.2488 | 6.7 | 2.91 | 4.62 | 4.66 | 4.86 | 0.58 | 0.34 | 0.53 | 0.54 | 1108 | 751 | 841 | 827 | 923 | 761 | 833 | 835 | 0.118 | 0.588 | 12 | 34 | 3 | 4 | 5 | 5 | 5 | 1 | 1 | 1 | 5 | 5 | 5 | 1 | 1 | 1 | 4 | 4 | -0.16667 | 0.80112 | 15.5866 | 158 | 59 | 80 | 93 | 107 | 126 | 140 | 155 | 70 | 93 | 110 | 126 | 147 | 164 | 181 | 0 | 0 | 0 | 0 | 100 | 0 | 0 | 0 | V6H003 | 0 | 0 | 0 | 0 | 0 | 0 | 0 | 0 | 100
V6H004 | V | V6 | V60 | V60C |  | 658 | -28.4048 | 30.0128 | 1954-01-01 | 2018-04-17 | 1953 | 659.4077 | 216679.3956 | 30574.117 | 30.5741 | 76058.605 | 1080 | 1911 | 1090 | 1527 | 0.0052064 | 0.010926 | 11.22 | 0.0076608 | 1.6411 | 87.5456 | 12.155 | ESC | 19.1694 | 7 | 1.6 | 4.21 | 4.1 | 3.73 | 0.59 | 0.24 | 0.41 | 0.38 | 1066 | 737 | 859 | 846 | 967 | 762 | 852 | 843 | 0.224 | 1.333 | 12 | 34 | 3 | 4 | 5 | 5 | 4 | 1 | 2 | 1 | 5 | 5 | 4 | 1 | 1 | 0 | 4 | 4 | -0.11598 | 0.79305 | 23.1746 | 131 | 61 | 82 | 97 | 111 | 130 | 145 | 160 | 68 | 91 | 107 | 123 | 144 | 161 | 177 | 0 | 0 | 0 | 0 | 100 | 0 | 0 | 0 | V6H004 | 0 | 0 | 0 | 0 | 0 | 0 | 0 | 0 | 100
V7H012 | V | V7 | V70 | V70D |  | 196 | -29.0053 | 29.8826 | 1962-11-17 | 2018-05-16 | 1962 | 195.027 | 123064.5033 | 28135.7891 | 28.1358 | 47943.1287 | 1131 | 1641 | 1156 | 1453 | 0.0072956 | 0.010638 | 13.42 | 0.0082598 | 1.4028 | 93.0527 | 8.2764 | ESC | 10.7495 | 7 | 1.92 | 3.72 | 3.72 | 2 | 0.61 | 0.44 | 0.5 | 0.44 | 1103 | 678 | 820 | 831 | 938 | 628 | 769 | 792 | 0.016 | 6.75 | 12 | 34 | 3 | 4 | 5 | 5 | 5 | 1 | 1 | 1 | 5 | 5 | 5 | 1 | 1 | 1 | 4 | 4 | -0.10768 | 0.67558 | 21.2821 | 124 | 51 | 69 | 81 | 94 | 112 | 127 | 142 | 54 | 73 | 86 | 100 | 119 | 134 | 151 | 0 | 0 | 0 | 0 | 100 | 0 | 0 | 0 | V7H012 | 0 | 0 | 0 | 0 | 0 | 0 | 0 | 0 | 100
V7H016 | V | V7 | V70 | V70A |  | 121 | -29.1852 | 29.6327 | 1972-10-23 | 2018-05-16 | 1972 | 117.3699 | 81109.968 | 13309.6027 | 13.3096 | 27876.1922 | 1393 | 2908 | 1401 | 2006 | 0.020696 | 0.054347 | 27.78 | 0.028937 | 1.5255 | 91.9968 | 3.3642 | ESC | 11.8561 | 7 | 1.88 | 3.77 | 3.79 | 3.79 | 0.75 | 0.49 | 0.7 | 0.71 | 1332 | 897 | 1090 | 1080 | 1101 | 887 | 980 | 975 | 0 | 0.844 | 12 | 17 | 3 | 5 | 7 | 7 | 5 | 2 | 2 | 1 | 5 | 5 | 5 | 1 | 1 | 1 | 4 | 4 | 0.0041131 | 0.72033 | 19.8646 | 114 | 43 | 58 | 69 | 80 | 97 | 110 | 124 | 57 | 77 | 92 | 107 | 129 | 146 | 165 | 0 | 0 | 0 | 0 | 100 | 0 | 0 | 0 | V7H016 | 0 | 0 | 0 | 0 | 0 | 0 | 0 | 0 | 100
V7H017 | V | V7 | V70 | V70A |  | 276 | -29.1864 | 29.6371 | 1972-10-23 | 2018-05-16 | 1972 | 280.5102 | 111275.875 | 17982.8279 | 17.9828 | 33485.0571 | 1387 | 3254 | 1399 | 2007 | 0.018842 | 0.055756 | 31.89 | 0.02421 | 1.5211 | 87.729 | 4.1497 | ESC | 9.8786 | 7 | 2.12 | 3.78 | 3.58 | 3.95 | 0.74 | 0.26 | 0.72 | 0.71 | 1892 | 872 | 1174 | 1048 | 1322 | 733 | 942 | 901 | 0 | 0.676 | 12 | 17 | 3 | 5 | 5 | 7 | 4 | 1 | 2 | 1 | 5 | 5 | 5 | 1 | 1 | 1 | 4 | 4 | 0.0041131 | 0.69577 | 31.2886 | 126 | 48 | 65 | 78 | 91 | 109 | 124 | 139 | 59 | 80 | 95 | 111 | 133 | 151 | 171 | 0 | 0 | 0 | 0 | 100 | 0 | 0 | 0 | V7H017 | 0 | 0 | 0 | 0 | 0 | 0 | 0 | 0 | 100
V7R001 | V | V7 | V70 | V70C |  | 744 | -29.042 | 29.8529 | 1965-09-15 | 2018-05-16 |  | 742.3027 | 222276.4767 | 47829.1182 | 47.8291 | 78468.0346 | 1163 | 3254 | 1197 | 1708 | 0.0076479 | 0.026648 | 24.64 | 0.0086829 | 1.4096 | 86.6829 | 11.8643 | ESC | 14.8202 | 7 | 1.65 | 3.8 | 3.79 | 3.95 | 0.75 | 0.26 | 0.62 | 0.65 | 1892 | 724 | 1022 | 954 | 1322 | 661 | 895 | 877 | 0.308 | 1.539 | 12 | 34 | 3 | 4 | 5 | 7 | 4 | 1 | 2 | 1 | 5 | 5 | 5 | 1 | 1 | 1 | 4 | 4 | -0.10768 | 0.69239 | 26.5211 | 134 | 58 | 79 | 93 | 109 | 130 | 148 | 167 | 61 | 82 | 98 | 114 | 137 | 155 | 175 | 0 | 0 | 0 | 0 | 100 | 0 | 0 | 0 | V7R001 | 0 | 0 | 0 | 0 | 0 | 0 | 0 | 0 | 100
W1H004 | W | W1 | W13 | W13A |  | 20 | -28.8729 | 31.4573 | 1948-08-03 | 2018-06-20 |  | 18.4604 | 27845.6163 | 3120.1661 | 3.1202 | 7478.4558 | 488 | 562 | 489 | 536 | 0.0062555 | 0.0098951 | 8.16 | 0.0083796 | 0.28114 | 99.8335 | 1.9684 | ESC | 23.303 | 5.7 | 2.66 | 3.2 | 2.66 | 2.66 | 0.6 | 0.46 | 0.47 | 0.46 | 1184 | 1082 | 1145 | 1161 | 1182 | 1056 | 1105 | 1107 | 0.885 | 1.338 | 14 | 12 | 7 | 5 | 1 | 1 | 1 | 1 | 1 | 1 | 5 | 5 | 5 | 2 | 2 | 2 | 4 | 4 | -0.14585 | 0.68479 | 49.9161 | 180 | 41 | 60 | 75 | 93 | 122 | 147 | 178 | 91 | 133 | 168 | 207 | 270 | 327 | 394 | 0 | 0 | 0 | 0 | 0 | 0 | 0 | 100 | W1H004 | 0 | 0 | 0 | 0 | 0 | 0 | 0 | 100 | 0
W1H005 | W | W1 | W12 | W12C |  | 45 | -28.5721 | 31.3926 | 1948-08-11 | 2018-06-20 |  | 44.8809 | 46428.6429 | 7331.643 | 7.3316 | 15198.7783 | 675 | 1044 | 690 | 900 | 0.017078 | 0.024278 | 17.22 | 0.018423 | 0.5386 | 96.1281 | 2.5093 | ESC | 11.0352 | 6.5 | 2.04 | 2.9 | 2.55 | 2.55 | 0.5 | 0.42 | 0.43 | 0.42 | 1038 | 808 | 903 | 895 | 1057 | 723 | 906 | 899 | 0.104 | 1.458 | 15 | 15 | 7 | 4 | 1 | 1 | 1 | 1 | 1 | 1 | 5 | 5 | 5 | 2 | 2 | 2 | 4 | 4 | -0.19519 | 0.42481 | 13.5638 | 181 | 49 | 69 | 85 | 102 | 128 | 150 | 175 | 73 | 102 | 125 | 151 | 189 | 222 | 259 | 0 | 0 | 0 | 0 | 0 | 0 | 0 | 100 | W1H005 | 0 | 0 | 0 | 0 | 0 | 0 | 0 | 100 | 0
W1H015 | W | W1 | W13 | W13B |  | 6.3 | -28.8759 | 31.774 | 1976-11-11 | 1998-01-10 |  | 6.3704 | 18959.619 | 2160.724 | 2.1607 | 6253.5824 | 30 | 268 | 37 | 234 | 0.029749 | 0.038058 | 15.49 | 0.042003 | 0.076689 | 100 | 0.92209 | ESC | 22.2961 | 6.2 | 3.76 | 4.34 | 4.23 | 4.23 | 0.5 | 0.34 | 0.37 | 0.34 | 1329 | 1292 | 1315 | 1324 | 1156 | 1156 | 1156 | 1156 | 0 | 21.198 | 14 | 13 | 7 | 2 | 1 | 1 | 1 | 1 | 1 | 1 | 5 | 5 | 5 | 2 | 2 | 2 | 4 | 4 | 0.0013588 | 0.50156 | 30.1924 | 266 | 32 | 50 | 65 | 83 | 113 | 140 | 173 | 112 | 175 | 229 | 293 | 395 | 491 | 607 | 0 | 0 | 0 | 0 | 0 | 0 | 0 | 100 | W1H015 | 0 | 0 | 0 | 0 | 0 | 0 | 0 | 100 | 0
W1H017 | W | W1 | W13 | W13B |  | 0.65 | -28.8351 | 31.7545 | 1976-11-11 | 1998-01-10 |  | 0.68189 | 4619.1038 | 57.7876 | 0.057788 | 810.2475 | 258 | 309 | 259 | 297 | 0.046913 | 0.062944 | 13.19 | 0.062532 | 0.12187 | 100 | 0.164 | ESC | 19.0512 | 6.2 | 3.76 | 4.04 | 3.76 | 3.76 | 0.5 | 0.41 | 0.49 | 0.5 | 1314 | 1314 | 1314 | 1314 | 1102 | 1102 | 1102 | 1102 | 0 | 24.815 | 14 | 13 | 7 | 2 | 1 | 1 | 1 | 1 | 1 | 1 | 5 | 5 | 5 | 2 | 2 | 2 | 4 | 4 | 0.0013588 | 0.35658 | 12.2904 | 272 | 18 | 29 | 37 | 48 | 65 | 81 | 100 | 109 | 171 | 223 | 285 | 385 | 479 | 592 | 0 | 0 | 0 | 0 | 0 | 0 | 0 | 100 | W1H017 | 0 | 0 | 0 | 0 | 0 | 0 | 0 | 100 | 0
W1R001 | W | W1 | W12 | W12D |  | 1279 | -28.7714 | 31.4687 | 1981-09-03 | 2018-06-20 |  | 1280.8003 | 306329.9635 | 59600.2154 | 59.6002 | 123008.6238 | 151 | 1599 | 219 | 1011 | 0.0080604 | 0.011772 | 23.8 | 0.0085848 | 0.34535 | 84.9028 | 16.8453 | ESC | 26.7683 | 7 | 2.04 | 3.76 | 3.53 | 3.36 | 0.66 | 0.32 | 0.48 | 0.49 | 1296 | 576 | 909 | 910 | 1253 | 640 | 944 | 966 | 0.89 | 7.746 | 12 | 18 | 7 | 2 | 1 | 5 | 1 | 1 | 1 | 1 | 5 | 5 | 5 | 2 | 2 | 2 | 4 | 4 | -0.14585 | 0.52183 | -12.5085 | 175 | 77 | 110 | 135 | 164 | 207 | 244 | 286 | 87 | 123 | 151 | 183 | 231 | 273 | 320 | 0 | 0 | 0 | 0 | 0 | 0 | 0 | 100 | W1R001 | 0 | 0 | 0 | 0 | 0 | 0 | 0 | 100 | 0
W1R002 | W | W1 | W13 | W13A |  | 14 | -28.8725 | 31.4505 | 1978-08-29 | 2018-06-20 |  | 13.7836 | 23973.934 | 2083.5678 | 2.0836 | 6143.0091 | 495 | 562 | 496 | 538 | 0.0068214 | 0.010907 | 8.58 | 0.0091161 | 0.28587 | 100 | 1.6377 | ESC | 21.9625 | 5.7 | 2.66 | 3.2 | 2.66 | 2.66 | 0.6 | 0.46 | 0.47 | 0.46 | 1175 | 1082 | 1138 | 1155 | 1147 | 1056 | 1093 | 1091 | 0.563 | 0 | 14 | 12 | 7 | 5 | 1 | 1 | 1 | 1 | 1 | 1 | 5 | 5 | 5 | 2 | 2 | 2 | 4 | 4 | -0.14585 | 0.69456 | 58.847 | 260 | 38 | 55 | 70 | 87 | 113 | 137 | 165 | 90 | 132 | 166 | 206 | 268 | 324 | 389 | 0 | 0 | 0 | 0 | 0 | 0 | 0 | 100 | W1R002 | 0 | 0 | 0 | 0 | 0 | 0 | 0 | 100 | 0
W2H006 | W | W2 | W22 | W22G |  | 1648 | -28.0695 | 31.5496 | 1963-08-20 | 2018-03-10 | 1962 | 1655.6866 | 313882.274 | 56444.9452 | 56.4449 | 113296.6929 | 234 | 1577 | 265 | 793 | 0.005468 | 0.011854 | 17.91 | 0.0062138 | 0.88527 | 83.5127 | 17.9069 | ESC | 31.7531 | 7 | 2.1 | 4.1 | 4.16 | 3.57 | 0.66 | 0.28 | 0.5 | 0.48 | 1670 | 555 | 884 | 845 | 1682 | 688 | 997 | 955 | 0.029 | 4.877 | 12 | 15 | 7 | 4 | 5 | 5 | 1 | 1 | 1 | 1 | 5 | 5 | 5 | 2 | 2 | 2 | 4 | 4 | -0.21545 | 0.55223 | -7.9696 | 181 | 72 | 101 | 124 | 149 | 186 | 219 | 255 | 79 | 111 | 137 | 164 | 205 | 241 | 282 | 0 | 0 | 0 | 0 | 0 | 0 | 0 | 100 | W2H006 | 0 | 0 | 0 | 0 | 0 | 0 | 0 | 100 | 0
W2H007 | W | W2 | W22 | W22B |  | 78 | -27.9607 | 31.1937 | 1965-08-03 | 1993-11-03 |  | 78.6117 | 53289.3691 | 10621.0612 | 10.6211 | 20867.8836 | 608 | 1243 | 632 | 986 | 0.018735 | 0.03043 | 15.11 | 0.022618 | 1.1536 | 93.7272 | 2.9597 | ESC | 12.5848 | 6.75 | 2.22 | 4.03 | 4.2 | 4.7 | 0.62 | 0.31 | 0.49 | 0.48 | 1007 | 714 | 862 | 855 | 1024 | 746 | 916 | 951 | 0.121 | 1.469 | 11 | 15 | 3 | 4 | 5 | 5 | 5 | 1 | 1 | 1 | 5 | 5 | 5 | 2 | 2 | 2 | 4 | 4 | -0.25231 | 0.85237 | 31.9008 | 160 | 46 | 65 | 80 | 96 | 120 | 140 | 164 | 66 | 93 | 114 | 137 | 172 | 202 | 236 | 0 | 0 | 0 | 0 | 0 | 0 | 0 | 100 | W2H007 | 0 | 0 | 0 | 0 | 0 | 0 | 0 | 0 | 100
W2H028 | W | W2 | W22 | W22C |  | 324 | -27.9386 | 31.2094 | 1987-09-17 | 2018-07-26 |  | 239.6684 | 111794.8988 | 14130.4974 | 14.1305 | 32764.4141 | 627 | 1538 | 651 | 1171 | 0.020895 | 0.027805 | 17.91 | 0.021161 | 1.1483 | 88.8662 | 4.2978 | ESC | 14.0854 | 6.75 | 2.1 | 3.84 | 3.57 | 3.57 | 0.62 | 0.3 | 0.49 | 0.49 | 1212 | 632 | 916 | 895 | 1114 | 718 | 940 | 945 | 0.006 | 2.059 | 12 | 15 | 3 | 4 | 5 | 5 | 5 | 1 | 1 | 1 | 5 | 5 | 5 | 2 | 2 | 2 | 4 | 4 | -0.25231 | 0.83075 | 17.4074 | 154 | 50 | 70 | 86 | 104 | 130 | 152 | 178 | 66 | 93 | 115 | 138 | 173 | 203 | 237 | 0 | 0 | 0 | 0 | 0 | 0 | 0 | 100 | W2H028 | 0 | 0 | 0 | 0 | 0 | 0 | 0 | 0 | 100
W2R001 | W | W2 | W21 | W21A |  | 340 | -27.8387 | 30.8155 | 1983-09-16 | 2018-05-23 |  | 338.6398 | 122537.7436 | 15805.2702 | 15.8053 | 34137.3205 | 1079 | 1642 | 1094 | 1293 | 0.0068874 | 0.016492 | 8.91 | 0.0077725 | 1.4706 | 88.7115 | 6.5228 | ESC | 12.4475 | 6.6 | 2.56 | 3.48 | 3.18 | 2.56 | 0.58 | 0.18 | 0.35 | 0.4 | 1176 | 689 | 878 | 860 | 918 | 731 | 822 | 826 | 1.02 | 4.87 | 12 | 44 | 3 | 4 | 5 | 5 | 5 | 1 | 1 | 1 | 5 | 5 | 5 | 2 | 2 | 2 | 4 | 4 | -0.19932 | 0.7842 | 9.0183 | 158 | 59 | 82 | 100 | 120 | 150 | 175 | 203 | 69 | 97 | 118 | 141 | 176 | 205 | 239 | 0 | 0 | 0 | 0 | 0 | 0 | 0 | 100 | W2R001 | 0 | 0 | 0 | 0 | 0 | 0 | 0 | 0 | 100
W3R001 | W | W3 | W32 | W32F |  | 723 | -28.1217 | 32.1795 | 1965-09-05 | 2018-07-25 |  | 726.6239 | 199268.0664 | 46352.2044 | 46.3522 | 90108.5088 | 63 | 638 | 92 | 345 | 0.0032266 | 0.0063812 | 17.62 | 0.0037436 | 0.34414 | 88.8736 | 18.246 | ESC | 16.0264 | 6.85 | 2.9 | 4.75 | 4.73 | 4.19 | 0.47 | 0.2 | 0.41 | 0.39 | 1072 | 592 | 769 | 746 | 943 | 666 | 814 | 806 | 0.392 | 9.194 | 14 | 13 | 7 | 2 | 1 | 1 | 1 | 1 | 1 | 1 | 5 | 5 | 5 | 2 | 2 | 2 | 4 | 4 | -0.17467 | 0.29693 | 9.6223 | 184 | 72 | 111 | 145 | 184 | 247 | 306 | 377 | 69 | 107 | 140 | 177 | 238 | 295 | 363 | 0 | 0 | 0 | 0 | 0 | 20 | 0 | 80 | W3R001 | 0 | 0 | 0 | 0 | 0 | 0 | 0 | 100 | 0
W5H001 | W | W5 | W55 | W55B |  | 15 | -26.2605 | 30.5498 | 1910-04-04 | 1991-10-28 |  | 15.3425 | 25851.2573 | 3313.9472 | 3.3139 | 7533.5202 | 1623 | 1771 | 1661 | 1738 | 0.020815 | 0.019646 | 9.09 | 0.013628 | 1.972 | 100 | 1.6415 | ESC | 11.6095 | 6.25 | 3.15 | 3.93 | 3.7 | 3.8 | 0.52 | 0.47 | 0.51 | 0.51 | 933 | 904 | 913 | 912 | 890 | 874 | 878 | 875 | 0.02 | 1.384 | 12 | 42 | 11 | 4 | 5 | 5 | 5 | 1 | 1 | 1 | 5 | 5 | 5 | 1 | 1 | 1 | 3 | 1 | -0.2918 | 0.71966 | 1.8068 | 134 | 31 | 43 | 53 | 63 | 77 | 90 | 104 | 54 | 75 | 92 | 109 | 135 | 156 | 180 | 0 | 0 | 0 | 0 | 100 | 0 | 0 | 0 | W5H001 | 0 | 0 | 0 | 0 | 0 | 0 | 0 | 0 | 100
W5H005 | W | W5 | W52 | W52C |  | 804 | -26.8279 | 30.7283 | 1950-08-03 | 2018-05-10 |  | 806.2043 | 277793.0223 | 45184.8932 | 45.1849 | 88059.611 | 1221 | 1862 | 1257 | 1455 | 0.0037157 | 0.0072792 | 7.46 | 0.002998 | 1.9718 | 88.5559 | 19.5261 | ESC | 21.4209 | 6.4 | 2.2 | 3.7 | 3.54 | 3.54 | 0.54 | 0.32 | 0.46 | 0.44 | 979 | 742 | 848 | 849 | 974 | 705 | 835 | 834 | 0.084 | 0.97 | 12 | 42 | 3 | 4 | 5 | 5 | 5 | 1 | 1 | 1 | 5 | 5 | 4 | 1 | 1 | 0 | 3 | 1 | -0.27298 | 0.7864 | 11.2647 | 153 | 69 | 95 | 115 | 137 | 167 | 193 | 222 | 70 | 97 | 118 | 140 | 171 | 198 | 227 | 0 | 0 | 0 | 0 | 0 | 100 | 0 | 0 | W5H005 | 0 | 0 | 0 | 0 | 0 | 0 | 0 | 0 | 100
W5H011 | W | W5 | W55 | W55B |  | 910 | -26.2798 | 30.5942 | 1956-12-11 | 2018-05-09 |  | 908.2703 | 235503.1555 | 40625.4522 | 40.6255 | 67821.0233 | 1523 | 1764 | 1589 | 1686 | 0.0036906 | 0.0035535 | 4.82 | 0.001907 | 1.9312 | 87.6902 | 19.0078 | ESC | 15.2398 | 6.3 | 2.5 | 4.23 | 3.8 | 4.9 | 0.68 | 0.45 | 0.61 | 0.65 | 933 | 729 | 788 | 773 | 890 | 712 | 774 | 762 | 2.964 | 0.438 | 12 | 42 | 11 | 4 | 4 | 5 | 4 | 2 | 2 | 1 | 4 | 5 | 4 | 0 | 1 | 0 | 3 | 1 | -0.2918 | 0.77325 | 17.818 | 125 | 61 | 82 | 97 | 113 | 135 | 152 | 171 | 58 | 78 | 92 | 106 | 127 | 143 | 161 | 0 | 0 | 0 | 0 | 100 | 0 | 0 | 0 | W5H011 | 0 | 0 | 0 | 0 | 0 | 0 | 0 | 0 | 100
W5H016 | W | W5 | W55 | W55B |  | 6.4 | -26.323 | 30.522 | 1963-09-16 | 1992-06-29 |  | 6.9864 | 15098.9151 | 1525.6735 | 1.5257 | 4169.1438 | 1626 | 1724 | 1636 | 1695 | 0.021126 | 0.023506 | 6.55 | 0.018869 | 2.0098 | 100 | 0.91831 | ESC | 10.4523 | 6.1 | 3.15 | 3.84 | 3.65 | 3.65 | 0.5 | 0.46 | 0.5 | 0.5 | 858 | 846 | 852 | 852 | 833 | 832 | 832 | 832 | 0 | 0.948 | 12 | 42 | 11 | 4 | 5 | 5 | 5 | 1 | 1 | 1 | 4 | 4 | 4 | 0 | 0 | 0 | 3 | 1 | -0.2918 | 0.80024 | -1.624 | 130 | 24 | 34 | 42 | 49 | 61 | 71 | 82 | 50 | 70 | 86 | 102 | 126 | 146 | 168 | 0 | 0 | 0 | 0 | 100 | 0 | 0 | 0 | W5H016 | 0 | 0 | 0 | 0 | 0 | 0 | 0 | 0 | 100
W5H022 | W | W5 | W51 | W51D |  | 2313 | -27.0652 | 30.9936 | 1968-08-15 | 2018-05-08 |  | 2323.049 | 455972.1339 | 87000.919 | 87.0009 | 169933.1891 | 1007 | 1880 | 1104 | 1692 | 0.0038914 | 0.0051373 | 9.86 | 0.0046136 | 1.7385 | 83.4396 | 27.4394 | ESC | 39.594 | 6.7 | 2.2 | 3.67 | 3.27 | 3.27 | 0.63 | 0.2 | 0.39 | 0.4 | 1338 | 681 | 901 | 896 | 1127 | 516 | 842 | 840 | 2.155 | 2.653 | 12 | 42 | 3 | 4 | 5 | 5 | 4 | 1 | 2 | 1 | 5 | 5 | 4 | 1 | 2 | 0 | 3 | 1 | -0.22176 | 0.7936 | 11.7701 | 157 | 78 | 106 | 128 | 150 | 182 | 209 | 238 | 81 | 110 | 132 | 156 | 189 | 217 | 247 | 0 | 0 | 0 | 0 | 0 | 0 | 0 | 100 | W5H022 | 0 | 0 | 0 | 0 | 0 | 0 | 0 | 0 | 100
W5H024 | W | W5 | W55 | W55E |  | 1446 | -26.3871 | 30.8446 | 1976-09-29 | 2018-05-09 |  | 1439.9592 | 365055.1322 | 64573.5473 | 64.5735 | 112380.4797 | 1290 | 1764 | 1321 | 1674 | 0.0045466 | 0.0042178 | 7.68 | 0.0041882 | 1.7084 | 85.1747 | 20.7142 | ESC | 23.1439 | 6.3 | 2.5 | 4.16 | 3.8 | 3.6 | 0.68 | 0.45 | 0.59 | 0.6 | 970 | 729 | 831 | 816 | 982 | 712 | 813 | 804 | 1.894 | 1.414 | 12 | 42 | 3 | 4 | 4 | 5 | 4 | 2 | 2 | 1 | 4 | 5 | 4 | 0 | 1 | 0 | 3 | 1 | -0.2024 | 0.84807 | 7.9383 | 126 | 63 | 85 | 102 | 119 | 144 | 164 | 187 | 64 | 88 | 105 | 123 | 148 | 169 | 192 | 0 | 0 | 0 | 0 | 0 | 100 | 0 | 0 | W5H024 | 0 | 0 | 0 | 0 | 0 | 0 | 0 | 0 | 100
W5R001 | W | W5 | W53 | W53D |  | 218 | -26.6552 | 30.4838 | 1966-04-13 | 2018-05-10 |  | 218.785 | 97104.4433 | 10909.4799 | 10.9095 | 25937.3819 | 1455 | 1734 | 1469 | 1525 | 0.0031656 | 0.010757 | 6.13 | 0.0028787 | 2.1314 | 92.0951 | 7.7383 | ESC | 13.1154 | 6.3 | 3 | 3.89 | 3.54 | 3.54 | 0.62 | 0.36 | 0.47 | 0.47 | 937 | 800 | 859 | 853 | 995 | 626 | 838 | 849 | 3.635 | 0.124 | 12 | 42 | 3 | 4 | 5 | 5 | 4 | 1 | 2 | 1 | 4 | 4 | 4 | 0 | 0 | 0 | 3 | 1 | -0.29099 | 0.74885 | 8.4783 | 143 | 53 | 72 | 87 | 102 | 124 | 142 | 162 | 61 | 84 | 100 | 118 | 143 | 164 | 187 | 0 | 0 | 0 | 0 | 100 | 0 | 0 | 0 | W5R001 | 0 | 0 | 0 | 0 | 0 | 0 | 0 | 0 | 100
W5R002 | W | W5 | W54 | W54B |  | 531 | -26.5057 | 30.6256 | 1968-11-27 | 2018-05-09 |  | 527.3079 | 182043.0234 | 32933.4767 | 32.9335 | 58285.992 | 1534 | 1793 | 1555 | 1620 | 0.0022146 | 0.0044436 | 5.71 | 0.0014869 | 1.9509 | 90.8924 | 18.6152 | ESC | 14.5925 | 6 | 3 | 3.99 | 3.6 | 3.6 | 0.66 | 0.36 | 0.46 | 0.46 | 922 | 729 | 820 | 804 | 884 | 658 | 783 | 776 | 1.334 | 0.279 | 12 | 42 | 11 | 4 | 5 | 5 | 4 | 1 | 2 | 1 | 4 | 4 | 4 | 0 | 0 | 0 | 3 | 1 | -0.27589 | 0.78267 | 9.5352 | 131 | 64 | 86 | 103 | 120 | 144 | 164 | 185 | 60 | 81 | 96 | 112 | 135 | 153 | 173 | 0 | 0 | 0 | 0 | 100 | 0 | 0 | 0 | W5R002 | 0 | 0 | 0 | 0 | 0 | 0 | 0 | 0 | 100
W5R003 | W | W5 | W53 | W53A |  | 548 | -26.7111 | 30.5441 | 1978-09-18 | 2018-05-10 |  | 543.3952 | 194876.0235 | 25093.2881 | 25.0933 | 52553.0044 | 1351 | 1695 | 1388 | 1504 | 0.0035596 | 0.0065458 | 8.28 | 0.0029431 | 2.0939 | 89.135 | 13.2156 | ESC | 12.7259 | 6.1 | 2.2 | 3.84 | 3.54 | 3.54 | 0.62 | 0.42 | 0.47 | 0.48 | 925 | 734 | 825 | 820 | 1028 | 548 | 771 | 779 | 1.525 | 0.794 | 12 | 42 | 3 | 4 | 5 | 5 | 4 | 1 | 2 | 1 | 4 | 5 | 4 | 0 | 1 | 0 | 3 | 1 | -0.27298 | 0.8049 | 10.8982 | 134 | 60 | 82 | 98 | 114 | 138 | 157 | 178 | 60 | 81 | 97 | 113 | 136 | 155 | 176 | 0 | 0 | 0 | 0 | 100 | 0 | 0 | 0 | W5R003 | 0 | 0 | 0 | 0 | 0 | 0 | 0 | 0 | 100
X1H001 | X | X1 | X12 | X12K |  | 5503 | -26.0362 | 30.9976 | 1909-10-01 | 2018-05-15 |  | 5504.0797 | 608227.8289 | 137725.9326 | 137.7259 | 251667.1056 | 746 | 1822 | 818 | 1604 | 0.0040211 | 0.0042755 | 12.73 | 0.0041642 | 1.5031 | 79.2521 | 38.6216 | NI | 91.0095 | 6.9 | 2.35 | 3.86 | 3.63 | 3.45 | 0.77 | 0.3 | 0.58 | 0.58 | 1302 | 630 | 815 | 790 | 1018 | 588 | 790 | 787 | 0.296 | 1.152 | 12 | 42 | 2 | 4 | 4 | 5 | 1 | 2 | 2 | 1 | 4 | 5 | 4 | 0 | 1 | 0 | 3 | 1 | -0.2024 | 0.79491 | 16.6787 | 127 | 69 | 95 | 113 | 132 | 160 | 183 | 208 | 84 | 114 | 137 | 160 | 193 | 221 | 251 | 0 | 0 | 0 | 0 | 0 | 0 | 0 | 100 | X1H001 | 0 | 0 | 0 | 0 | 0 | 0 | 0 | 0 | 100
X1H003 | X | X1 | X13 | X13J |  | 8785 | -25.6822 | 31.7819 | 1939-10-04 | 2018-08-22 |  | 8776.4292 | 1040271.1346 | 229041.7328 | 229.0417 | 435004.0124 | 206 | 1822 | 258 | 1533 | 0.0031442 | 0.0037149 | 14.42 | 0.003908 | 0.76899 | 78.343 | 60.3187 | NI | 1086.9059 | 6.9 | 2.1 | 3.93 | 3.65 | 3.45 | 0.77 | 0.07 | 0.5 | 0.54 | 1666 | 547 | 864 | 816 | 1150 | 582 | 809 | 807 | 0.235 | 1.693 | 12 | 37 | 2 | 4 | 4 | 5 | 1 | 1 | 2 | 1 | 5 | 5 | 4 | 1 | 2 | 0 | 3 | 1 | -0.055597 | 0.81889 | 25.2073 | 137 | 77 | 106 | 128 | 151 | 184 | 212 | 242 | 552 | 763 | 921 | 1087 | 1328 | 1528 | 1747 | 0 | 0 | 0 | 0 | 0 | 0 | 0 | 100 | X1H003 | 0 | 0 | 0 | 0 | 0 | 0 | 0 | 100 | 0
X1H012 | X | X1 | X14 | X14G |  | 114 | -25.6295 | 31.4998 | 1967-05-12 | 1991-12-18 |  | 117.6647 | 87432.9121 | 14496.3328 | 14.4963 | 31111.564 | 354 | 1256 | 381 | 831 | 0.017353 | 0.028992 | 30.82 | 0.019285 | 1.0523 | 93.0462 | 4.2801 | NI | 1.7424 | 5.75 | 3.35 | 4.32 | 4.15 | 3.75 | 0.47 | 0.21 | 0.34 | 0.34 | 1669 | 829 | 1235 | 1232 | 1441 | 768 | 1028 | 1011 | 0.033 | 0.009 | 11 | 42 | 2 | 4 | 1 | 1 | 1 | 1 | 1 | 1 | 5 | 5 | 5 | 2 | 2 | 2 | 3 | 1 | -0.032181 | 0.88801 | 35.7493 | 206 | 71 | 99 | 121 | 144 | 177 | 205 | 237 | 54 | 76 | 92 | 110 | 135 | 157 | 181 | 0 | 0 | 0 | 0 | 0 | 0 | 0 | 100 | X1H012 | 0 | 0 | 0 | 0 | 0 | 0 | 0 | 100 | 0
X1H014 | X | X1 | X14 | X14H |  | 1119 | -25.6739 | 31.5753 | 1968-08-02 | 2018-08-21 | 1968 | 1121.6651 | 281270.9295 | 49899.1683 | 49.8992 | 104732.8863 | 277 | 1755 | 292 | 1046 | 0.0066083 | 0.014112 | 24.31 | 0.009599 | 0.96684 | 84.9325 | 14.2568 | NI | 7.6904 | 6.4 | 2.1 | 3.75 | 3.75 | 3.75 | 0.64 | 0.09 | 0.35 | 0.36 | 1736 | 651 | 1097 | 1116 | 1441 | 736 | 969 | 957 | 1.445 | 3.103 | 11 | 42 | 2 | 4 | 1 | 2 | 1 | 1 | 1 | 1 | 5 | 5 | 5 | 2 | 2 | 1 | 3 | 1 | -0.032181 | 0.87664 | 34.7634 | 176 | 85 | 119 | 145 | 173 | 214 | 248 | 286 | 73 | 103 | 125 | 149 | 184 | 214 | 246 | 0 | 0 | 0 | 0 | 0 | 0 | 0 | 100 | X1H014 | 0 | 0 | 0 | 0 | 0 | 0 | 0 | 100 | 0
X1H016 | X | X1 | X12 | X12D |  | 581 | -25.9479 | 30.5687 | 1970-08-21 | 2018-05-15 | 1970 | 585.1405 | 193411.0371 | 30378.9505 | 30.379 | 59092.0747 | 1053 | 1809 | 1133 | 1661 | 0.011209 | 0.012794 | 15.3 | 0.011914 | 1.9301 | 86.5347 | 8.4434 | NI | 5.7603 | 6.3 | 2.5 | 4.1 | 3.8 | 3.45 | 0.72 | 0.4 | 0.53 | 0.53 | 1130 | 758 | 836 | 828 | 866 | 706 | 813 | 819 | 0.035 | 0.177 | 12 | 42 | 11 | 4 | 4 | 5 | 4 | 2 | 2 | 1 | 5 | 5 | 4 | 1 | 1 | 0 | 3 | 1 | -0.28773 | 0.84263 | 8.9468 | 123 | 50 | 68 | 82 | 95 | 115 | 131 | 148 | 45 | 62 | 73 | 86 | 103 | 118 | 134 | 0 | 0 | 0 | 0 | 100 | 0 | 0 | 0 | X1H016 | 0 | 0 | 0 | 100 | 0 | 0 | 0 | 0 | 100
X1H017 | X | X1 | X11 | X11E |  | 2400 | -25.8946 | 30.2782 | 1971-10-26 | 2018-05-14 |  | 2416.2806 | 355323.0487 | 48271.7528 | 48.2718 | 112065.3401 | 1389 | 1822 | 1444 | 1632 | 0.0029753 | 0.0038638 | 6.04 | 0.0022368 | 2.2216 | 82.9573 | 26.3149 | NI | 19.6508 | 6.9 | 2.35 | 3.54 | 3.5 | 3.65 | 0.72 | 0.3 | 0.57 | 0.58 | 864 | 636 | 720 | 717 | 815 | 588 | 703 | 703 | 0.374 | 0.499 | 12 | 24 | 11 | 4 | 4 | 4 | 4 | 2 | 2 | 2 | 4 | 4 | 4 | 0 | 0 | 0 | 3 | 1 | -0.21012 | 0.81895 | 10.1285 | 123 | 63 | 85 | 100 | 116 | 138 | 156 | 175 | 59 | 80 | 94 | 109 | 130 | 147 | 165 | 0 | 0 | 0 | 0 | 100 | 0 | 0 | 0 | X1H017 | 0 | 0 | 0 | 100 | 0 | 0 | 0 | 0 | 0
X1H018 | X | X1 | X11 | X11G |  | 2611 | -25.8381 | 30.4128 | 1972-07-31 | 2018-05-14 |  | 2627.901 | 400925.0573 | 67616.8011 | 67.6168 | 135762.9293 | 1216 | 1822 | 1311 | 1623 | 0.0043356 | 0.0044637 | 7.07 | 0.0030642 | 2.0895 | 82.5248 | 27.0225 | NI | 25.5434 | 6.9 | 2.35 | 3.61 | 3.5 | 3.65 | 0.72 | 0.3 | 0.57 | 0.59 | 960 | 636 | 728 | 720 | 843 | 588 | 709 | 706 | 0.348 | 0.478 | 12 | 42 | 11 | 4 | 4 | 4 | 4 | 2 | 2 | 2 | 4 | 5 | 4 | 0 | 1 | 0 | 3 | 1 | -0.17449 | 0.77115 | 10.0595 | 123 | 63 | 85 | 101 | 117 | 139 | 157 | 176 | 63 | 85 | 100 | 116 | 138 | 156 | 175 | 0 | 0 | 0 | 0 | 100 | 0 | 0 | 0 | X1H018 | 0 | 0 | 0 | 100 | 0 | 0 | 0 | 0 | 0
X1H019 | X | X1 | X11 | X11J |  | 186 | -25.838 | 30.6736 | 1973-09-07 | 2018-03-13 | 1973 | 186.3024 | 112070.3324 | 15936.9412 | 15.9369 | 37299.5632 | 1071 | 2002 | 1130 | 1663 | 0.017693 | 0.02496 | 22.78 | 0.019053 | 1.8294 | 91.0243 | 4.9447 | NI | 2.7294 | 6 | 2.5 | 3.87 | 3.7 | 3.55 | 0.74 | 0.33 | 0.61 | 0.61 | 1302 | 855 | 1037 | 1031 | 1018 | 790 | 895 | 892 | 0.014 | 0.201 | 12 | 42 | 2 | 4 | 5 | 5 | 1 | 1 | 1 | 1 | 5 | 5 | 5 | 1 | 1 | 1 | 3 | 1 | -0.22197 | 0.7293 | 15.0019 | 139 | 47 | 65 | 78 | 92 | 112 | 129 | 147 | 40 | 54 | 65 | 77 | 94 | 108 | 124 | 0 | 0 | 0 | 0 | 60 | 40 | 0 | 0 | X1H019 | 0 | 0 | 0 | 0 | 0 | 0 | 0 | 0 | 100
X1H020 | X | X1 | X11 | X11K |  | 48 | -25.839 | 30.6844 | 1973-09-14 | 2018-05-15 | 1973 | 48.4135 | 45966.3509 | 7039.4138 | 7.0394 | 12944.6187 | 1080 | 1672 | 1099 | 1435 | 0.026838 | 0.045733 | 19.28 | 0.034609 | 1.8186 | 94.1579 | 1.7395 | NI | 2.8059 | 6 | 2.5 | 3.81 | 3.45 | 3.45 | 0.74 | 0.33 | 0.65 | 0.72 | 1085 | 855 | 1002 | 1004 | 961 | 894 | 923 | 923 | 0.108 | 0.36 | 12 | 42 | 2 | 4 | 5 | 5 | 5 | 1 | 1 | 1 | 5 | 5 | 5 | 1 | 1 | 1 | 3 | 1 | -0.22197 | 0.79413 | 18.6085 | 153 | 36 | 50 | 61 | 73 | 90 | 104 | 120 | 42 | 58 | 71 | 84 | 104 | 120 | 139 | 0 | 0 | 0 | 0 | 60 | 40 | 0 | 0 | X1H020 | 0 | 0 | 0 | 0 | 0 | 0 | 0 | 0 | 100
X1R001 | X | X1 | X11 | X11C |  | 1585 | -25.9473 | 30.0812 | 1960-11-05 | 2018-03-12 |  | 1583.4516 | 310855.395 | 22487.7305 | 22.4877 | 75254.7141 | 1502 | 1822 | 1531 | 1654 | 0.0027311 | 0.0042522 | 4.94 | 0.0021793 | 2.4126 | 84.2622 | 19.5612 | NI | 12.578 | 6.9 | 2.35 | 3.55 | 3.5 | 3.65 | 0.72 | 0.3 | 0.61 | 0.61 | 765 | 636 | 704 | 707 | 759 | 588 | 685 | 690 | 0.471 | 0.67 | 12 | 24 | 11 | 4 | 4 | 4 | 4 | 2 | 2 | 2 | 4 | 4 | 4 | 0 | 0 | 0 | 3 | 1 | -0.22652 | 0.75164 | 15.433 | 126 | 59 | 79 | 94 | 109 | 131 | 148 | 167 | 52 | 70 | 84 | 97 | 117 | 133 | 149 | 0 | 0 | 0 | 100 | 0 | 0 | 0 | 0 | X1R001 | 0 | 0 | 0 | 100 | 0 | 0 | 0 | 0 | 0
X1R003 | X | X1 | X11 | X11K |  | 3127 | -25.8823 | 30.6191 | 1971-12-01 | 2018-05-14 |  | 3125.5298 | 479358.178 | 97513.7132 | 97.5137 | 173724.6332 | 1021 | 1822 | 1117 | 1614 | 0.0046573 | 0.0046107 | 9.39 | 0.0038145 | 1.8812 | 81.8902 | 30.0301 | NI | 37.2049 | 6.9 | 2.35 | 3.71 | 3.6 | 3.65 | 0.74 | 0.3 | 0.58 | 0.59 | 1208 | 636 | 758 | 729 | 940 | 588 | 729 | 715 | 0.481 | 0.463 | 12 | 42 | 2 | 4 | 4 | 5 | 4 | 2 | 2 | 1 | 4 | 5 | 4 | 0 | 1 | 0 | 3 | 1 | -0.28773 | 0.84885 | 14.5503 | 118 | 65 | 88 | 104 | 121 | 144 | 163 | 184 | 67 | 90 | 107 | 124 | 148 | 167 | 188 | 0 | 0 | 0 | 0 | 70 | 30 | 0 | 0 | X1R003 | 0 | 0 | 0 | 0 | 0 | 0 | 0 | 0 | 100
X1R004 | X | X1 | X14 | X14G |  | 902 | -25.7125 | 31.5301 | 1997-12-17 | 2018-08-21 |  | 858.3479 | 253129.6602 | 41377.0361 | 41.377 | 90933.0993 | 331 | 1755 | 331 | 1159 | 0.0075425 | 0.01566 | 25.26 | 0.012141 | 0.99519 | 85.677 | 11.6814 | NI | 5.8069 | 6.4 | 2.1 | 3.53 | 3.4 | 3.4 | 0.64 | 0.09 | 0.35 | 0.36 | 1736 | 671 | 1103 | 1131 | 1318 | 805 | 968 | 960 | 1.542 | 0.527 | 11 | 37 | 2 | 4 | 1 | 2 | 1 | 1 | 1 | 1 | 5 | 5 | 5 | 2 | 2 | 1 | 3 | 1 | -0.051172 | 0.81257 | 32.5816 | 183 | 79 | 111 | 135 | 161 | 199 | 231 | 266 | 67 | 94 | 114 | 136 | 168 | 195 | 225 | 0 | 0 | 0 | 0 | 0 | 0 | 0 | 100 | X1R004 | 0 | 0 | 0 | 0 | 0 | 0 | 0 | 100 | 0
X2H008 | X | X2 | X23 | X23F |  | 180 | -25.786 | 30.9243 | 1948-02-01 | 2018-05-16 | 1947 | 179.782 | 93676.7579 | 19184.7553 | 19.1848 | 33413.9387 | 729 | 1689 | 821 | 1395 | 0.02521 | 0.028731 | 22.68 | 0.022905 | 1.5841 | 90.5279 | 4.2322 | NI | 2.9814 | 5.55 | 2.4 | 3.26 | 2.9 | 3.8 | 0.57 | 0.31 | 0.37 | 0.4 | 1293 | 734 | 1023 | 1035 | 1074 | 855 | 947 | 930 | 0.018 | 0.199 | 12 | 42 | 2 | 4 | 5 | 5 | 2 | 1 | 1 | 1 | 5 | 5 | 5 | 1 | 1 | 1 | 3 | 1 | -0.15019 | 0.79876 | 19.7888 | 168 | 51 | 71 | 86 | 103 | 127 | 147 | 170 | 46 | 64 | 78 | 93 | 114 | 133 | 153 | 0 | 0 | 0 | 0 | 0 | 100 | 0 | 0 | X2H008 | 0 | 0 | 0 | 0 | 0 | 0 | 0 | 0 | 100
X2H010 | X | X2 | X23 | X23A |  | 126 | -25.6111 | 30.8749 | 1948-02-11 | 2018-05-16 | 1947 | 126.8686 | 70401.2243 | 11186.8455 | 11.1868 | 24046.8359 | 846 | 1698 | 866 | 1346 | 0.017482 | 0.035431 | 18.63 | 0.026615 | 1.6611 | 91.1763 | 3.1007 | NI | 4.5712 | 5.15 | 2.2 | 2.8 | 2.5 | 2.5 | 0.6 | 0.25 | 0.4 | 0.38 | 1464 | 793 | 1090 | 1052 | 1285 | 854 | 1017 | 971 | 0.023 | 0.181 | 12 | 42 | 2 | 4 | 2 | 5 | 1 | 1 | 1 | 1 | 5 | 5 | 5 | 1 | 1 | 1 | 3 | 1 | -0.12853 | 0.77102 | 15.304 | 161 | 55 | 77 | 93 | 111 | 137 | 159 | 183 | 61 | 85 | 103 | 123 | 152 | 176 | 203 | 0 | 0 | 0 | 0 | 0 | 100 | 0 | 0 | X2H010 | 0 | 0 | 0 | 0 | 0 | 0 | 0 | 0 | 100
X2H011 | X | X2 | X21 | X21F |  | 402 | -25.6464 | 30.2775 | 1956-10-01 | 1999-12-11 | 1956 | 399.6007 | 141339.8261 | 13369.7792 | 13.3698 | 37675.4807 | 1496 | 1921 | 1517 | 1812 | 0.0088161 | 0.011281 | 8.53 | 0.01044 | 2.2432 | 87.5077 | 6.2817 | NI | 7.1066 | 6.1 | 2.95 | 4.11 | 4.1 | 4.4 | 0.63 | 0.35 | 0.45 | 0.43 | 843 | 697 | 757 | 755 | 863 | 706 | 778 | 778 | 0.221 | 0.963 | 12 | 24 | 11 | 4 | 4 | 4 | 4 | 2 | 2 | 2 | 5 | 5 | 4 | 1 | 1 | 0 | 3 | 1 | -0.21012 | 0.78005 | 13.9338 | 113 | 42 | 56 | 65 | 75 | 89 | 100 | 111 | 43 | 57 | 67 | 78 | 92 | 103 | 114 | 0 | 0 | 0 | 0 | 100 | 0 | 0 | 0 | X2H011 | 0 | 0 | 0 | 100 | 0 | 0 | 0 | 0 | 0
X2H013 | X | X2 | X21 | X21E |  | 1508 | -25.4486 | 30.7118 | 1959-01-21 | 2018-08-20 | 1958 | 1513.2794 | 329900.4218 | 61900.0221 | 61.9 | 122420.1108 | 776 | 2255 | 859 | 1898 | 0.0088271 | 0.012081 | 18.68 | 0.011316 | 1.8588 | 83.2336 | 15.0899 | NI | 8.7311 | 6.65 | 2.25 | 4.38 | 4.4 | 3.6 | 0.76 | 0.27 | 0.5 | 0.52 | 1302 | 527 | 773 | 756 | 969 | 530 | 747 | 745 | 0.895 | 0.316 | 12 | 42 | 2 | 4 | 1 | 4 | 1 | 1 | 2 | 1 | 5 | 5 | 4 | 1 | 1 | 0 | 3 | 1 | -0.12309 | 0.82123 | 22.0995 | 101 | 53 | 72 | 85 | 99 | 118 | 134 | 151 | 46 | 63 | 75 | 87 | 104 | 117 | 132 | 0 | 0 | 0 | 0 | 100 | 0 | 0 | 0 | X2H013 | 0 | 0 | 0 | 0 | 0 | 0 | 0 | 0 | 100
X2H014 | X | X2 | X22 | X22B |  | 250 | -25.3824 | 30.7015 | 1958-12-17 | 2018-08-20 | 1958 | 254.7445 | 116744.0287 | 20609.8777 | 20.6099 | 39990.5363 | 820 | 2072 | 854 | 1366 | 0.014428 | 0.031307 | 27.87 | 0.017071 | 1.8879 | 89.5973 | 5.4426 | NI | 2.036 | 5.95 | 2.2 | 3.2 | 3.05 | 2.35 | 0.59 | 0.32 | 0.43 | 0.45 | 1443 | 725 | 988 | 954 | 1176 | 817 | 944 | 929 | 0.006 | 0.18 | 12 | 42 | 2 | 4 | 1 | 1 | 1 | 1 | 1 | 1 | 5 | 5 | 4 | 1 | 1 | 0 | 3 | 1 | -0.10886 | 0.85073 | 33.0468 | 157 | 56 | 77 | 94 | 111 | 137 | 159 | 182 | 41 | 57 | 70 | 83 | 102 | 118 | 136 | 0 | 0 | 0 | 0 | 100 | 0 | 0 | 0 | X2H014 | 0 | 0 | 0 | 0 | 0 | 0 | 0 | 0 | 0
X2H016 | X | X2 | X24 | X24H |  | 10365 | -25.3639 | 31.9557 | 1960-08-24 | 2018-08-22 |  | 10353.6043 | 927606.8681 | 164665.9127 | 164.6659 | 320266.5039 | 142 | 1921 | 191 | 1380 | 0.0035182 | 0.0055547 | 16.49 | 0.00495 | 0.80646 | 75.1743 | 43.5045 | NI | 123.1209 | 6.8 | 1.75 | 3.86 | 3.8 | 4 | 0.8 | 0.18 | 0.48 | 0.47 | 1614 | 346 | 821 | 783 | 1443 | 454 | 762 | 746 | 0.268 | 2.793 | 12 | 37 | 2 | 4 | 1 | 5 | 1 | 1 | 2 | 1 | 5 | 5 | 4 | 1 | 2 | 0 | 3 | 1 | -0.045396 | 0.88833 | 37.7748 | 154 | 81 | 113 | 138 | 163 | 200 | 231 | 266 | 103 | 144 | 174 | 207 | 254 | 293 | 336 | 0 | 0 | 0 | 0 | 0 | 0 | 0 | 100 | X2H016 | 0 | 0 | 0 | 0 | 0 | 0 | 0 | 100 | 0
X2H017 | X | X2 | X24 | X24E |  | 8811 | -25.4384 | 31.6345 | 1959-08-28 | 1998-09-01 | 1959 | 8794.1104 | 794030.1387 | 118148.4894 | 118.1485 | 257037.6354 | 235 | 1921 | 285 | 1486 | 0.004651 | 0.0065594 | 18.47 | 0.00623 | 1.0095 | 74.9003 | 33.6152 | NI | 48.6387 | 6.8 | 1.75 | 3.8 | 3.75 | 4 | 0.8 | 0.18 | 0.49 | 0.47 | 1614 | 456 | 862 | 818 | 1443 | 454 | 794 | 769 | 0.279 | 3.102 | 12 | 37 | 2 | 4 | 1 | 5 | 1 | 1 | 2 | 1 | 5 | 5 | 4 | 1 | 2 | 0 | 3 | 1 | -0.10465 | 0.87262 | 36.8682 | 161 | 79 | 110 | 133 | 158 | 193 | 223 | 255 | 66 | 91 | 110 | 131 | 160 | 185 | 212 | 0 | 0 | 0 | 0 | 0 | 0 | 0 | 100 | X2H017 | 0 | 0 | 0 | 0 | 0 | 0 | 0 | 100 | 0
X2H018 | X | X2 | X24 | X24G |  | 618 | -25.2784 | 31.6226 | 1960-08-25 | 1997-03-04 | 1960 | 619.9383 | 174283.5596 | 34573.5734 | 34.5736 | 64248.9807 | 254 | 586 | 275 | 462 | 0.0034656 | 0.0051674 | 5.5 | 0.0038807 | 1.1102 | 88.5558 | 13.8688 | NI | 8.2458 | 6.8 | 1.75 | 4.08 | 3.75 | 3.75 | 0.64 | 0.42 | 0.54 | 0.55 | 713 | 468 | 591 | 600 | 694 | 539 | 597 | 585 | 0.004 | 0 | 6 | 37 | 2 | 4 | 1 | 1 | 1 | 1 | 1 | 1 | 5 | 5 | 5 | 2 | 2 | 2 | 3 | 1 | -0.10465 | 0.65899 | -1.3383 | 165 | 68 | 98 | 121 | 145 | 180 | 209 | 240 | 61 | 88 | 108 | 130 | 161 | 186 | 215 | 0 | 0 | 0 | 0 | 0 | 30 | 0 | 70 | X2H018 | 0 | 0 | 0 | 0 | 0 | 0 | 0 | 100 | 0
X2H022 | X | X2 | X23 | X23H |  | 1639 | -25.5432 | 31.3167 | 1960-08-31 | 2018-08-21 | 1960 | 1642.0819 | 319625.3617 | 61406.5685 | 61.4066 | 112319.509 | 334 | 1689 | 380 | 1219 | 0.0067425 | 0.012064 | 22.12 | 0.0099597 | 1.2534 | 82.5903 | 14.8334 | NI | 6.5429 | 6.5 | 2.1 | 3.95 | 3.7 | 3.55 | 0.7 | 0.25 | 0.43 | 0.43 | 1578 | 584 | 910 | 872 | 1285 | 481 | 816 | 783 | 0.067 | 1.755 | 11 | 37 | 2 | 4 | 2 | 5 | 1 | 1 | 1 | 1 | 5 | 5 | 5 | 1 | 2 | 1 | 3 | 1 | -0.11367 | 0.76147 | 26.9024 | 135 | 72 | 100 | 122 | 145 | 179 | 207 | 239 | 59 | 83 | 101 | 120 | 148 | 172 | 198 | 0 | 0 | 0 | 0 | 0 | 0 | 0 | 100 | X2H022 | 0 | 0 | 0 | 0 | 0 | 0 | 0 | 100 | 0
X2H024 | X | X2 | X23 | X23D |  | 80 | -25.7118 | 30.835 | 1964-09-25 | 2018-05-16 | 1964 | 81.8123 | 64065.4908 | 10076.731 | 10.0767 | 22691.0961 | 855 | 1655 | 877 | 1480 | 0.02879 | 0.035256 | 21.65 | 0.035432 | 1.6853 | 93.0287 | 2.6559 | NI | 3.4566 | 5.3 | 2.2 | 2.76 | 2.45 | 2.45 | 0.61 | 0.25 | 0.29 | 0.28 | 1266 | 933 | 1093 | 1092 | 1126 | 934 | 1021 | 1028 | 0.174 | 0.226 | 12 | 42 | 2 | 4 | 5 | 5 | 2 | 1 | 1 | 1 | 5 | 5 | 5 | 1 | 1 | 1 | 3 | 1 | -0.15025 | 0.77213 | 29.9541 | 169 | 49 | 68 | 83 | 98 | 121 | 141 | 162 | 52 | 73 | 89 | 106 | 130 | 151 | 174 | 0 | 0 | 0 | 0 | 0 | 100 | 0 | 0 | X2H024 | 0 | 0 | 0 | 0 | 0 | 0 | 0 | 0 | 100
X2H025 | X | X2 | X22 | X22A |  | 25 | -25.2892 | 30.5678 | 1966-07-21 | 1992-05-13 | 1966 | 24.9896 | 35402.9036 | 4022.3756 | 4.0224 | 10950.5194 | 1092 | 2156 | 1141 | 1997 | 0.077518 | 0.097164 | 35.64 | 0.10423 | 2.0442 | 95.4691 | 1.0004 | NI | 0.62733 | 5.05 | 2.2 | 3.56 | 3.95 | 3.95 | 0.53 | 0.39 | 0.42 | 0.39 | 1256 | 802 | 985 | 904 | 1006 | 853 | 927 | 940 | 0 | 0 | 12 | 42 | 11 | 4 | 1 | 1 | 1 | 1 | 1 | 1 | 5 | 5 | 4 | 1 | 1 | 0 | 3 | 1 | -0.14193 | 0.83271 | 18.3168 | 155 | 29 | 41 | 49 | 58 | 70 | 81 | 92 | 24 | 34 | 41 | 48 | 58 | 67 | 77 | 0 | 0 | 0 | 0 | 100 | 0 | 0 | 0 | X2H025 | 0 | 0 | 0 | 100 | 0 | 0 | 0 | 0 | 0
X2H026 | X | X2 | X22 | X22A |  | 14 | -25.2875 | 30.5709 | 1966-07-19 | 1992-05-13 | 1966 | 13.7212 | 22167.9691 | 3579.8032 | 3.5798 | 7884.6394 | 1096 | 2123 | 1121 | 1732 | 0.074824 | 0.13025 | 32.4 | 0.10332 | 2.0418 | 97.6695 | 0.77942 | NI | 0.94897 | 4.75 | 2.2 | 3.01 | 3 | 2.35 | 0.46 | 0.39 | 0.41 | 0.39 | 1157 | 973 | 1068 | 1069 | 1015 | 943 | 987 | 992 | 0 | 0 | 12 | 42 | 11 | 4 | 1 | 1 | 1 | 1 | 1 | 1 | 5 | 5 | 4 | 1 | 1 | 0 | 3 | 1 | -0.14193 | 0.84091 | 17.8876 | 194 | 29 | 40 | 49 | 58 | 72 | 83 | 96 | 31 | 43 | 53 | 63 | 77 | 90 | 104 | 0 | 0 | 0 | 0 | 100 | 0 | 0 | 0 | X2H026 | 0 | 0 | 0 | 100 | 0 | 0 | 0 | 0 | 0
X2H027 | X | X2 | X22 | X22A |  | 78 | -25.2976 | 30.5956 | 1966-08-02 | 1992-05-13 | 1966 | 77.1078 | 58602.2126 | 10333.7957 | 10.3338 | 20507.2912 | 1015 | 2072 | 1053 | 1587 | 0.027427 | 0.051543 | 30.91 | 0.034719 | 2.0152 | 93.0595 | 2.4761 | NI | 1.4586 | 4.9 | 2.2 | 3.11 | 3.05 | 3.05 | 0.59 | 0.32 | 0.43 | 0.45 | 1443 | 826 | 1097 | 1133 | 1176 | 909 | 1025 | 1019 | 0 | 0.096 | 12 | 42 | 2 | 4 | 1 | 1 | 1 | 1 | 1 | 1 | 5 | 5 | 4 | 1 | 1 | 0 | 3 | 1 | -0.14193 | 0.84619 | 31.4518 | 183 | 47 | 65 | 80 | 95 | 117 | 136 | 156 | 39 | 54 | 66 | 78 | 96 | 112 | 129 | 0 | 0 | 0 | 0 | 100 | 0 | 0 | 0 | X2H027 | 0 | 0 | 0 | 100 | 0 | 0 | 0 | 0 | 0
X2H028 | X | X2 | X22 | X22A |  | 5.7 | -25.2956 | 30.567 | 1966-07-19 | 1992-05-13 | 1966 | 5.5915 | 14251.7234 | 2136.9869 | 2.137 | 4579.96 | 1137 | 1742 | 1156 | 1602 | 0.087933 | 0.1321 | 36.13 | 0.12984 | 2.0429 | 100 | 0.4698 | NI | 0.46195 | 3.95 | 2.2 | 3.08 | 3 | 2.35 | 0.46 | 0.39 | 0.42 | 0.39 | 924 | 802 | 849 | 822 | 888 | 833 | 868 | 885 | 0 | 0 | 12 | 42 | 11 | 4 | 1 | 1 | 1 | 1 | 1 | 1 | 5 | 5 | 5 | 1 | 1 | 1 | 3 | 1 | -0.14193 | 0.84596 | 9.4917 | 153 | 21 | 28 | 34 | 40 | 48 | 55 | 62 | 20 | 28 | 34 | 39 | 48 | 54 | 61 | 0 | 0 | 0 | 0 | 100 | 0 | 0 | 0 | X2H028 | 0 | 0 | 0 | 100 | 0 | 0 | 0 | 0 | 0
X2H031 | X | X2 | X23 | X23D |  | 262 | -25.7303 | 30.9784 | 1966-06-23 | 2018-03-14 | 1966 | 263.8699 | 121440.6193 | 17785.9213 | 17.7859 | 42847.8785 | 651 | 1655 | 671 | 1307 | 0.014915 | 0.023432 | 14.6 | 0.019791 | 1.5377 | 89.3668 | 5.422 | NI | 6.6954 | 5.3 | 2.2 | 3.19 | 3.5 | 3.55 | 0.64 | 0.25 | 0.45 | 0.43 | 1266 | 659 | 899 | 838 | 1126 | 715 | 922 | 934 | 0.161 | 0.179 | 11 | 42 | 2 | 4 | 2 | 5 | 2 | 1 | 1 | 1 | 5 | 5 | 5 | 1 | 1 | 1 | 3 | 1 | -0.12868 | 0.81263 | 23.5598 | 155 | 57 | 79 | 96 | 114 | 141 | 164 | 189 | 60 | 83 | 101 | 120 | 148 | 172 | 198 | 0 | 0 | 0 | 0 | 0 | 100 | 0 | 0 | X2H031 | 0 | 0 | 0 | 0 | 0 | 0 | 0 | 0 | 100
X2H032 | X | X2 | X22 | X22K |  | 5380 | -25.5142 | 31.2245 | 1968-09-15 | 2018-06-19 |  | 5381.5178 | 635736.8777 | 84437.3658 | 84.4374 | 195207.1783 | 430 | 1921 | 525 | 1547 | 0.0058695 | 0.007638 | 19 | 0.0069806 | 1.35 | 77.1763 | 26.0314 | NI | 25.2318 | 6.8 | 2 | 3.71 | 3.7 | 2.1 | 0.8 | 0.18 | 0.47 | 0.46 | 1614 | 523 | 892 | 847 | 1443 | 512 | 828 | 804 | 0.396 | 2.188 | 12 | 42 | 2 | 4 | 1 | 5 | 1 | 1 | 2 | 1 | 5 | 5 | 4 | 1 | 2 | 0 | 3 | 1 | -0.11367 | 0.87612 | 28.0819 | 143 | 74 | 102 | 122 | 144 | 176 | 202 | 230 | 74 | 101 | 122 | 144 | 175 | 201 | 230 | 0 | 0 | 0 | 0 | 0 | 70 | 0 | 30 | X2H032 | 0 | 0 | 0 | 0 | 0 | 0 | 0 | 100 | 100
X2H035 | X | X2 | X22 | X22E |  | 16 | -25.1861 | 30.88 | 1982-01-28 | 2018-06-21 | 1981 | 16.1967 | 23135.0041 | 1885.204 | 1.8852 | 5703.219 | 1156 | 1638 | 1170 | 1360 | 0.037466 | 0.084514 | 23.17 | 0.044419 | 1.7946 | 97.0952 | 0.84064 | NI | 4.115 | 3.4 | 2.2 | 2.48 | 2.35 | 2.35 | 0.42 | 0.36 | 0.39 | 0.42 | 1420 | 1211 | 1291 | 1281 | 1298 | 1156 | 1225 | 1221 | 0 | 0 | 12 | 42 | 2 | 4 | 1 | 1 | 1 | 1 | 1 | 1 | 5 | 5 | 5 | 1 | 1 | 1 | 3 | 1 | -0.069518 | 0.83306 | 26.7835 | 201 | 31 | 44 | 53 | 64 | 79 | 91 | 105 | 58 | 81 | 99 | 117 | 145 | 168 | 194 | 0 | 0 | 0 | 0 | 30 | 70 | 0 | 0 | X2H035 | 0 | 0 | 100 | 0 | 0 | 0 | 0 | 100 | 0
X2H047 | X | X2 | X21 | X21G |  | 110 | -25.6131 | 30.4016 | 1985-10-24 | 2018-06-18 |  | 110.5123 | 82679.0706 | 10767.6248 | 10.7676 | 28286.2896 | 1165 | 1940 | 1225 | 1757 | 0.026167 | 0.027398 | 14.11 | 0.025077 | 2.1258 | 92.6386 | 3.5951 | NI | 3.4634 | 6 | 3.15 | 3.92 | 3.5 | 3.2 | 0.67 | 0.35 | 0.38 | 0.35 | 977 | 695 | 788 | 789 | 791 | 679 | 747 | 756 | 0.082 | 0.084 | 12 | 42 | 11 | 4 | 4 | 4 | 1 | 2 | 2 | 1 | 5 | 5 | 5 | 1 | 1 | 1 | 3 | 1 | -0.21655 | 0.85323 | 20.9085 | 113 | 37 | 49 | 58 | 67 | 79 | 89 | 99 | 36 | 49 | 57 | 66 | 78 | 88 | 98 | 0 | 0 | 0 | 0 | 100 | 0 | 0 | 0 | X2H047 | 0 | 0 | 0 | 100 | 0 | 0 | 0 | 0 | 0
X2H072 | X | X2 | X24 | X24A |  | 240 | -25.2723 | 31.2562 | 1989-12-13 | 2018-07-17 |  | 246.7987 | 122765.0698 | 12764.1888 | 12.7642 | 35566.4949 | 463 | 969 | 482 | 663 | 0.0065072 | 0.014227 | 8.63 | 0.0067854 | 1.4203 | 91.0003 | 7.0935 | NI | 5.9093 | 6.8 | 1.75 | 2.65 | 2.3 | 2.3 | 0.73 | 0.23 | 0.46 | 0.57 | 1035 | 539 | 716 | 708 | 870 | 671 | 723 | 707 | 0.016 | 13.341 | 11 | 37 | 2 | 4 | 1 | 1 | 1 | 1 | 1 | 1 | 5 | 5 | 5 | 2 | 2 | 1 | 3 | 1 | -0.056374 | 0.87087 | 10.6864 | 157 | 64 | 90 | 109 | 130 | 161 | 187 | 215 | 61 | 86 | 105 | 125 | 154 | 179 | 206 | 0 | 0 | 0 | 0 | 0 | 80 | 0 | 20 | X2H072 | 0 | 0 | 0 | 0 | 0 | 0 | 0 | 100 | 0
X2R001 | X | X2 | X22 | X22G |  | 106 | -25.2796 | 31.001 | 1942-04-01 | 2018-06-21 |  | 106.7932 | 79082.3178 | 13396.4874 | 13.3965 | 25135.5508 | 910 | 1344 | 923 | 1029 | 0.005911 | 0.017266 | 16.17 | 0.0056228 | 1.645 | 94.9299 | 5.8372 | NI | 5.0173 | 5 | 2 | 2.35 | 2 | 2 | 0.42 | 0.18 | 0.22 | 0.18 | 1433 | 950 | 1098 | 1077 | 1203 | 840 | 965 | 955 | 2.448 | 0.434 | 12 | 42 | 2 | 4 | 1 | 1 | 1 | 1 | 1 | 1 | 5 | 5 | 5 | 1 | 2 | 1 | 3 | 1 | -0.076722 | 0.79747 | 46.5528 | 176 | 68 | 95 | 116 | 138 | 170 | 197 | 227 | 66 | 91 | 111 | 132 | 163 | 189 | 218 | 0 | 0 | 0 | 0 | 0 | 100 | 0 | 0 | X2R001 | 0 | 0 | 100 | 0 | 0 | 0 | 0 | 100 | 100
X2R002 | X | X2 | X22 | X22G |  | 76 | -25.2203 | 31.0075 | 1959-10-21 | 2018-06-21 |  | 75.8539 | 69099.8333 | 8049.6652 | 8.0497 | 17645.0815 | 932 | 1344 | 944 | 1087 | 0.0087437 | 0.023349 | 17.93 | 0.010806 | 1.6647 | 94.5953 | 3.4567 | NI | 4.276 | 3.7 | 2 | 2.4 | 2.1 | 2 | 0.42 | 0.18 | 0.23 | 0.24 | 1433 | 950 | 1115 | 1105 | 1203 | 897 | 1004 | 995 | 2.663 | 0.327 | 12 | 42 | 2 | 4 | 1 | 1 | 1 | 1 | 1 | 1 | 5 | 5 | 5 | 1 | 2 | 1 | 3 | 1 | -0.076722 | 0.8749 | 33.0422 | 180 | 60 | 83 | 101 | 120 | 149 | 172 | 199 | 64 | 88 | 108 | 128 | 158 | 183 | 211 | 0 | 0 | 0 | 0 | 0 | 100 | 0 | 0 | X2R002 | 0 | 0 | 100 | 0 | 0 | 0 | 0 | 100 | 0
X2R003 | X | X2 | X22 | X22E |  | 64 | -25.2365 | 30.8997 | 1969-05-01 | 2018-06-21 |  | 64.3382 | 52975.0172 | 5741.9292 | 5.7419 | 12933.3368 | 990 | 1638 | 1005 | 1263 | 0.022826 | 0.050103 | 20.37 | 0.026598 | 1.7551 | 92.9867 | 1.9238 | NI | 4.3648 | 4.9 | 2 | 2.54 | 2.35 | 2.35 | 0.45 | 0.24 | 0.36 | 0.36 | 1515 | 1021 | 1210 | 1182 | 1298 | 994 | 1116 | 1081 | 2.633 | 0.337 | 12 | 42 | 2 | 4 | 1 | 1 | 1 | 1 | 1 | 1 | 5 | 5 | 5 | 1 | 1 | 1 | 3 | 1 | -0.069518 | 0.83249 | 20.7464 | 195 | 48 | 67 | 81 | 97 | 120 | 139 | 160 | 61 | 85 | 104 | 123 | 152 | 176 | 203 | 0 | 0 | 0 | 0 | 30 | 70 | 0 | 0 | X2R003 | 0 | 0 | 100 | 0 | 0 | 0 | 0 | 100 | 100
X2R004 | X | X2 | X22 | X22H |  | 262 | -25.3854 | 31.071 | 1970-10-22 | 2018-06-21 |  | 263.4409 | 147768.6862 | 19880.1746 | 19.8802 | 47568.571 | 721 | 1344 | 751 | 995 | 0.0077387 | 0.013097 | 12.61 | 0.0068392 | 1.539 | 91.6127 | 8.8465 | NI | 7.9996 | 5.1 | 2 | 2.42 | 2.1 | 2 | 0.73 | 0.18 | 0.28 | 0.23 | 1433 | 738 | 1007 | 1001 | 1203 | 778 | 896 | 863 | 1.225 | 9.559 | 11 | 42 | 2 | 4 | 1 | 1 | 1 | 1 | 1 | 1 | 5 | 5 | 5 | 1 | 2 | 1 | 3 | 1 | -0.12648 | 0.89901 | 33.0309 | 183 | 75 | 104 | 127 | 151 | 186 | 216 | 249 | 73 | 102 | 124 | 147 | 182 | 211 | 243 | 0 | 0 | 0 | 0 | 0 | 100 | 0 | 0 | X2R004 | 0 | 0 | 100 | 0 | 0 | 0 | 0 | 100 | 100
X2R005 | X | X2 | X21 | X21D |  | 954 | -25.3601 | 30.3867 | 1985-12-12 | 2018-05-16 |  | 954.6005 | 273105.0208 | 14841.4041 | 14.8414 | 66002.0542 | 1140 | 2255 | 1186 | 1988 | 0.014609 | 0.016893 | 15.85 | 0.016202 | 2.1905 | 83.1615 | 8.1676 | NI | 4.6312 | 6.65 | 2.55 | 4.66 | 4.75 | 5 | 0.76 | 0.27 | 0.5 | 0.57 | 1271 | 527 | 740 | 741 | 958 | 530 | 714 | 718 | 1.406 | 0.422 | 12 | 70 | 11 | 4 | 4 | 4 | 1 | 2 | 2 | 1 | 5 | 5 | 4 | 1 | 1 | 0 | 3 | 1 | -0.23921 | 0.78356 | 20.1904 | 102 | 44 | 60 | 70 | 81 | 97 | 109 | 122 | 38 | 52 | 61 | 71 | 84 | 95 | 106 | 0 | 0 | 0 | 0 | 100 | 0 | 0 | 0 | X2R005 | 0 | 0 | 0 | 100 | 0 | 0 | 0 | 0 | 0
X3H001 | X | X3 | X31 | X31A |  | 174 | -25.089 | 30.7779 | 1948-03-15 | 2018-07-16 | 1947 | 174.0245 | 82827.656 | 10299.3065 | 10.2993 | 22190.1076 | 1002 | 2206 | 1014 | 1504 | 0.019287 | 0.054258 | 30.65 | 0.029443 | 1.9307 | 88.8171 | 2.8035 | NI | 2.7154 | 5.6 | 2.2 | 2.92 | 2.85 | 2.35 | 0.59 | 0.32 | 0.46 | 0.45 | 1614 | 944 | 1209 | 1222 | 1371 | 1038 | 1232 | 1233 | 0.001 | 1.152 | 12 | 42 | 2 | 4 | 2 | 2 | 1 | 1 | 1 | 1 | 5 | 5 | 4 | 1 | 1 | 0 | 3 | 1 | -0.080372 | 0.88987 | 29.6797 | 180 | 49 | 68 | 83 | 99 | 122 | 141 | 163 | 48 | 68 | 82 | 98 | 121 | 140 | 161 | 0 | 0 | 0 | 0 | 100 | 0 | 0 | 0 | X3H001 | 0 | 0 | 100 | 0 | 0 | 0 | 0 | 100 | 0
X3H002 | X | X3 | X31 | X31A |  | 55 | -25.088 | 30.7783 | 1963-11-08 | 2018-07-16 | 1963 | 55.1591 | 43897.9605 | 5031.4839 | 5.0315 | 14075.0787 | 1008 | 2025 | 1058 | 1361 | 0.029431 | 0.072255 | 20.18 | 0.028703 | 1.9274 | 94.0142 | 1.994 | NI | 6.0758 | 6.2 | 2.2 | 3.03 | 2.85 | 2.85 | 0.59 | 0.32 | 0.45 | 0.45 | 1507 | 1069 | 1281 | 1276 | 1355 | 1027 | 1221 | 1205 | 0.004 | 2.349 | 12 | 42 | 2 | 4 | 2 | 2 | 2 | 1 | 1 | 1 | 5 | 5 | 5 | 1 | 1 | 1 | 3 | 1 | -0.080372 | 0.87657 | 31.367 | 179 | 42 | 58 | 71 | 84 | 104 | 121 | 139 | 60 | 84 | 102 | 121 | 150 | 174 | 200 | 0 | 0 | 0 | 0 | 100 | 0 | 0 | 0 | X3H002 | 0 | 0 | 100 | 0 | 0 | 0 | 0 | 100 | 0
X3H006 | X | X3 | X31 | X31G |  | 766 | -25.0306 | 31.1264 | 1958-09-04 | 2000-01-19 | 1958 | 770.7084 | 225068.3542 | 35392.0771 | 35.3921 | 70100.4635 | 472 | 2206 | 500 | 1106 | 0.011228 | 0.024736 | 22.81 | 0.011526 | 1.6575 | 85.4777 | 9.7537 | NI | 10.6018 | 6.2 | 2 | 2.86 | 2.65 | 2.65 | 0.59 | 0.23 | 0.39 | 0.41 | 1852 | 744 | 1178 | 1183 | 1635 | 865 | 1218 | 1218 | 0.235 | 1.323 | 12 | 42 | 2 | 4 | 2 | 2 | 1 | 1 | 1 | 1 | 5 | 5 | 4 | 1 | 2 | 0 | 3 | 1 | -0.056374 | 0.91642 | 31.9624 | 170 | 78 | 108 | 132 | 157 | 193 | 224 | 258 | 80 | 111 | 135 | 160 | 198 | 230 | 265 | 0 | 0 | 0 | 0 | 0 | 100 | 0 | 0 | X3H006 | 0 | 0 | 0 | 0 | 0 | 0 | 0 | 100 | 0
X3H011 | X | X3 | X31 | X31E |  | 212 | -24.8881 | 31.0912 | 1978-11-28 | 2018-07-18 | 1978 | 213.7488 | 109725.9683 | 14665.2447 | 14.6652 | 33526.4119 | 736 | 1504 | 746 | 1053 | 0.0092297 | 0.022907 | 20.34 | 0.012209 | 1.7693 | 90.6167 | 5.4061 | NI | 8.3805 | 6.2 | 2 | 2.83 | 2.6 | 2.65 | 0.62 | 0.16 | 0.29 | 0.24 | 1925 | 923 | 1235 | 1157 | 1634 | 979 | 1239 | 1207 | 3.359 | 4.482 | 11 | 42 | 2 | 4 | 1 | 2 | 1 | 1 | 1 | 1 | 5 | 5 | 5 | 2 | 2 | 1 | 3 | 1 | 0.041961 | 0.84148 | 31.3007 | 223 | 80 | 111 | 135 | 161 | 199 | 231 | 266 | 91 | 126 | 153 | 182 | 225 | 261 | 301 | 0 | 0 | 0 | 0 | 10 | 90 | 0 | 0 | X3H011 | 0 | 0 | 0 | 0 | 0 | 0 | 0 | 100 | 0
X3R001 | X | X3 | X31 | X31H |  | 61 | -25.1419 | 31.0207 | 1972-07-26 | 2018-07-18 |  | 61.493 | 67594.6665 | 10615.6192 | 10.6156 | 23390.6524 | 849 | 1644 | 873 | 1246 | 0.019867 | 0.033988 | 19.49 | 0.021262 | 1.6893 | 95.5697 | 3.3094 | NI | 5.1035 | 4.1 | 2 | 2.49 | 2.35 | 2 | 0.42 | 0.18 | 0.31 | 0.29 | 1427 | 929 | 1140 | 1098 | 1259 | 963 | 1086 | 1066 | 1.692 | 0.535 | 12 | 42 | 2 | 4 | 1 | 1 | 1 | 1 | 1 | 1 | 5 | 5 | 5 | 1 | 2 | 1 | 3 | 1 | -0.055288 | 0.8456 | 30.2233 | 210 | 62 | 87 | 106 | 126 | 155 | 180 | 207 | 71 | 98 | 120 | 142 | 176 | 204 | 235 | 0 | 0 | 0 | 0 | 0 | 100 | 0 | 0 | X3R001 | 0 | 0 | 0 | 0 | 0 | 0 | 0 | 100 | 0
X3R002 | X | X3 | X31 | X31E |  | 211 | -24.885 | 31.0847 | 2002-05-16 | 2018-07-18 |  | 210.8995 | 108432.3277 | 13799.7642 | 13.7998 | 32660.9315 | 736 | 1504 | 746 | 1058 | 0.0097254 | 0.023514 | 20.42 | 0.012737 | 1.7763 | 90.5302 | 5.2128 | NI | 8.2157 | 6.2 | 2 | 2.83 | 2.6 | 2.65 | 0.62 | 0.16 | 0.29 | 0.24 | 1925 | 923 | 1238 | 1158 | 1634 | 979 | 1239 | 1207 | 3.403 | 4.541 | 11 | 42 | 2 | 4 | 1 | 2 | 1 | 1 | 1 | 1 | 5 | 5 | 5 | 2 | 2 | 1 | 3 | 1 | 0.041961 | 0.86865 | 31.1681 | 223 | 79 | 110 | 134 | 159 | 197 | 228 | 263 | 90 | 126 | 153 | 181 | 224 | 260 | 299 | 0 | 0 | 0 | 0 | 0 | 100 | 0 | 0 | X3R002 | 0 | 0 | 0 | 0 | 0 | 0 | 0 | 100 | 0
X4H004 | X | X4 | X40 | X40B |  | 986 | -24.4497 | 31.9769 | 1960-11-23 | 2018-05-23 | 1960 | 992.4241 | 222527.7045 | 30984.1836 | 30.9842 | 52848.9232 | 165 | 331 | 170 | 288 | 0.0024641 | 0.003141 | 3.48 | 0.002977 | 1.4156 | 85.3503 | 13.2143 | NI | 6.5323 | 6.5 | 3.7 | 5.41 | 5.45 | 5.8 | 0.57 | 0.16 | 0.22 | 0.2 | 757 | 383 | 517 | 520 | 613 | 424 | 521 | 519 | 0.003 | 0.038 | 6 | 37 | 2 | 4 | 1 | 1 | 1 | 1 | 1 | 1 | 5 | 5 | 5 | 1 | 1 | 1 | 3 | 1 | -0.039142 | 0.90516 | 35.2614 | 165 | 71 | 103 | 127 | 153 | 189 | 219 | 253 | 61 | 88 | 109 | 130 | 161 | 187 | 216 | 0 | 0 | 0 | 0 | 100 |  | 0 | 0 | X4H004 | 0 | 0 | 0 | 0 | 0 | 0 | 0 | 100 | 0
Bold Station Numbers and Green Fields Indicates Reservoir Stations | bar: k region k6%
Blue Fields Indicates River Stations | bar: k region k6%
PDRN: Primary Drainage Region Number | bar: k region k6%
SDRN: Secondary Drainage Region Number | bar: k region k6%
TDRN: Tertiary Drainage Region Number | bar: k region k6%
QDRN: Quaternary Drainage Region Number | bar: k region k6%
VLOOKUP(Sheet2!A427;Sheet2!A1:DI414;7;FALSE) | bar: k region k6%
k2 regions | bar: k region k6%
D41A | bar: k region k6%
Z10C | bar: k region k6%
D41C | bar: k region k6%
D41D | bar: k region k6%
D41B | bar: k region k6%
C31D | bar: k region k6%
D42C | bar: k region k6%
C31C | bar: k region k6%
C32B | bar: k region k6%
C32A | bar: k region k6%
C31E | bar: k region k6%
D42D | bar: k region k6%
D41G | bar: k region k6%
C32C | bar: k region k6%
D41M | bar: k region k6%
C25E | bar: k region k6%
D41L | bar: k region k6%
C32D | bar: k region k6%
D41K | bar: k region k6%
C31F | bar: k region k6%
C91A | bar: k region k6%
C33A | bar: k region k6%
C33B | bar: k region k6%
C91B | bar: k region k6%
D81C | bar: k region k6%
D41J | bar: k region k6%
C33C | bar: k region k6%
D73C | bar: k region k6%
C92A | bar: k region k6%
D73A | bar: k region k6%
D73E | bar: k region k6%
D73D | bar: k region k6%
D73B
D71B
C92C
C91E
C92B
D73D
D81A
D81F
D53E
D53H
D81G
D53C
D53B
D82C
D53G
D53D
D82B
D53A
D54G
D53F
D57E
F30B
D57D
D62H
D54F
D54D
E31A
E31C
D54B
D54C
E31D
E31G
D54E
D57B
D57C
D54A
D57A
D58C
E31B
E31E
E31F
D55M
E32D
E32B
E32A
D58B
Z20A
Z20D
Z20C
Z20F
Z20E
D82J
D82H
F10A
D82G
D82E
D82F
F20A
D82D
F30E
F30F
F30D
F30C
F30A
F40E
F50E
F50A
F50B
F50F
F50C
E33D
F50D
F60C
E33B
F60B
E33E
F60D
E33C
E33H
E33F
E33G
G30H
E24M
E10K
G30G
G30F
G30E

## python_read
A2H006 | A | A2 | A23 | A23B | 1028 | -25.3802 | 28.3165 | 1905-03-01 | 2018-05-22 | 1904 | 1032.2811 | 287785.0046 | 51035.1403 | 51.0351 | 92540.1352 | 1078 | 1644 | 1111 | 1411 | 0.0040767 | 0.0061163 | 6.35 | 0.0043224 | 4.2224 | 86.5178 | 17.6211 | NI | 13.6678 | 6.6 | 2.15 | 4.37 | 4.1 | 4.1 | 0.53 | 0.19 | 0.41 | 0.4 | 754 | 593 | 683 | 687 | 752 | 467 | 662 | 681 | 0.181 | 13.565 | 12 | 28 | 1 | 1 | 1 | 4 | 1 | 1 | 2 | 1 | 5 | 5 | 4 | 1 | 1 | 0 | 1 | 1 | -0.1763 | 0.66835 | -8.2749 | 122 | 62 | 86 | 104 | 124 | 152 | 175 | 201 | 59 | 81 | 98 | 116 | 142 | 164 | 189 | 0 | 0 | 0 | 100 | 0 | 0 | 0 | 0 | A2H006 | 0 | 0 | 0 | 0 | 0 | 0 | 0 | 100 | 0
A2H007 | A | A2 | A23 | A23D | 142 | -25.7289 | 28.1689 | 1908-07-01 | 1951-08-01 | 1905 | 143.7847 | 99803.3672 | 8260.4095 | 8.2604 | 22338.1344 | 1276 | 1572 | 1295 | 1516 | 0.0118 | 0.013251 | 8.65 | 0.013191 | 4.3363 | 91.404 | 3.8386 | NI | 4.3227 | 6.6 | 1.5 | 4.74 | 5.4 | 3.95 | 0.58 | 0.26 | 0.39 | 0.41 | 777 | 652 | 707 | 707 | 737 | 602 | 683 | 684 | 0.043 | 21.9 | 12 | 16 | 1 | 1 | 4 | 4 | 4 | 2 | 2 | 2 | 5 | 5 | 5 | 1 | 1 | 1 | 1 | 1 | -0.13253 | 0.70595 | -13.0256 | 125 | 44 | 60 | 73 | 86 | 106 | 123 | 141 | 45 | 62 | 75 | 89 | 109 | 126 | 145 | 0 | 0 | 0 | 100 | 0 | 0 | 0 | 0 | A2H007 | 0 | 0 | 0 | 0 | 0 | 0 | 0 | 100 | 0
A2H012 | A | A2 | A21 | A21H | 2551 | -25.8106 | 27.9098 | 1922-10-01 | 2018-05-23 | 1892 | 2559.376 | 429783.4974 | 45904.3323 | 45.9043 | 85111.5053 | 1186 | 1805 | 1212 | 1577 | 0.0050489 | 0.0072728 | 7.01 | 0.005718 | 4.5914 | 79.4757 | 14.8343 | NI | 10.5117 | 6.98 | 1.3 | 3.49 | 3.35 | 2.4 | 0.65 | 0.27 | 0.55 | 0.57 | 831 | 588 | 690 | 683 | 912 | 552 | 667 | 662 | 0.124 | 23.565 | 12 | 19 | 1 | 1 | 4 | 4 | 4 | 2 | 2 | 2 | 5 | 5 | 4 | 1 | 1 | 0 | 1 | 1 | -0.12861 | 0.70107 | 14.548 | 107 | 56 | 77 | 93 | 109 | 133 | 153 | 174 | 51 | 71 | 85 | 100 | 122 | 140 | 160 | 0 | 0 | 0 | 100 | 0 | 0 | 0 | 0 | A2H012 | 0 | 0 | 0 | 0 | 0 | 0 | 0 | 0 | 0
A2H013 | A | A2 | A21 | A21F | 1171 | -25.777 | 27.7612 | 1922-10-01 | 2018-05-23 | 1890 | 1062.6834 | 268837.2415 | 34285.9168 | 34.2859 | 72113.2264 | 1180 | 1690 | 1203 | 1566 | 0.0052155 | 0.0070722 | 8.55 | 0.0067117 | 4.7411 | 84.533 | 12.276 | NI | 7.9415 | 7 | 1.3 | 4.44 | 4.29 | 6.28 | 0.57 | 0.27 | 0.38 | 0.39 | 742 | 636 | 681 | 683 | 752 | 590 | 648 | 649 | 0.015 | 0.9 | 12 | 19 | 1 | 1 | 4 | 4 | 1 | 2 | 2 | 1 | 5 | 5 | 4 | 1 | 1 | 0 | 1 | 1 | -0.10481 | 0.6424 | 6.9716 | 126 | 58 | 79 | 94 | 109 | 131 | 148 | 166 | 52 | 70 | 84 | 98 | 117 | 132 | 149 | 0 | 0 | 0 | 100 | 0 | 0 | 0 | 0 | A2H013 | 0 | 0 | 0 | 0 | 0 | 0 | 0 | 0 | 0
A2H023 | A | A2 | A21 | A21C | 686 | -25.9544 | 27.9626 | 1965-10-23 | 2018-05-21 | 1957 | 685.6212 | 169436.6526 | 29727.6682 | 29.7277 | 55091.0686 | 1315 | 1805 | 1336 | 1627 | 0.0061309 | 0.0088944 | 7.5 | 0.0070429 | 4.5362 | 86.2509 | 9.7941 | NI | 7.4177 | 6.98 | 1.55 | 3.36 | 3.35 | 3.35 | 0.65 | 0.5 | 0.64 | 0.65 | 826 | 593 | 698 | 690 | 912 | 552 | 676 | 677 | 0.086 | 41.463 | 12 | 19 | 1 | 1 | 4 | 4 | 4 | 2 | 2 | 2 | 5 | 5 | 4 | 1 | 1 | 0 | 1 | 1 | -0.14625 | 0.67846 | 20.1011 | 116 | 50 | 69 | 83 | 98 | 119 | 137 | 157 | 46 | 64 | 77 | 91 | 111 | 128 | 146 | 0 | 0 | 0 | 100 | 0 | 0 | 0 | 0 | A2H023 | 0 | 0 | 0 | 100 | 0 | 0 | 0 | 0 | 0
A2H024 | A | A2 | A21 | A21F | 13 | -26.151 | 27.5948 | 1965-12-19 | 2018-05-29 | 1958 | 13.1213 | 24676.3745 | 2535.9962 | 2.536 | 6237.1333 | 1615 | 1718 | 1633 | 1703 | 0.017469 | 0.016514 | 5.14 | 0.014964 | 4.9077 | 100 | 1.3692 | NI | 4.4372 | 6.98 | 3.58 | 4 | 3.71 | 3.71 | 0.54 | 0.42 | 0.42 | 0.42 | 716 | 694 | 702 | 699 | 677 | 648 | 665 | 668 | 0.034 | 8.443 | 12 | 19 | 11 | 1 | 4 | 4 | 4 | 2 | 2 | 2 | 4 | 4 | 4 | 0 | 0 | 0 | 1 | 1 | -0.12329 | 0.72847 | 21.485 | 115 | 29 | 39 | 47 | 55 | 66 | 75 | 85 | 40 | 55 | 66 | 77 | 93 | 106 | 120 | 0 | 0 | 0 | 100 | 0 | 0 | 0 | 0 | A2H024 | 0 | 0 | 0 | 100 | 0 | 0 | 0 | 0 | 0
A2H027 | A | A2 | A23 | A23A | 357 | -25.6636 | 28.3513 | 1962-05-22 | 2018-05-21 | 1962 | 358.4158 | 148994.5351 | 25907.7071 | 25.9077 | 49625.0037 | 1232 | 1644 | 1264 | 1518 | 0.0056398 | 0.0083023 | 6.63 | 0.0068245 | 4.1582 | 89.9421 | 9.1472 | NI | 7.8881 | 6.6 | 2.15 | 4.42 | 4.1 | 4.1 | 0.53 | 0.35 | 0.43 | 0.42 | 737 | 650 | 695 | 696 | 720 | 655 | 691 | 693 | 0.059 | 12.731 | 12 | 16 | 1 | 1 | 4 | 4 | 1 | 2 | 2 | 1 | 5 | 5 | 4 | 1 | 1 | 0 | 1 | 1 | -0.13334 | 0.76391 | 43.4992 | 127 | 53 | 73 | 89 | 105 | 129 | 149 | 171 | 51 | 71 | 86 | 101 | 124 | 144 | 165 | 0 | 0 | 0 | 100 | 0 | 0 | 0 | 0 | A2H027 | 0 | 0 | 0 | 0 | 0 | 0 | 0 | 100 | 0
A2H029 | A | A2 | A23 | A23A | 129 | -25.6471 | 28.3904 | 1962-05-21 | 2018-05-21 | 1962 | 131.3199 | 93554.7629 | 16260.6036 | 16.2606 | 28696.592 | 1222 | 1505 | 1252 | 1429 | 0.0083507 | 0.0098618 | 7.47 | 0.008224 | 4.1203 | 93.5825 | 5.5839 | NI | 5.4356 | 6.6 | 2.15 | 4.39 | 4.1 | 4.1 | 0.51 | 0.35 | 0.41 | 0.42 | 718 | 684 | 694 | 691 | 719 | 665 | 694 | 697 | 0.029 | 8.573 | 12 | 16 | 1 | 1 | 1 | 4 | 1 | 1 | 2 | 1 | 5 | 5 | 5 | 1 | 1 | 1 | 1 | 1 | -0.12717 | 0.79064 | 30.3048 | 134 | 48 | 67 | 81 | 96 | 118 | 137 | 157 | 48 | 67 | 81 | 96 | 117 | 136 | 156 | 0 | 0 | 0 | 100 | 0 | 0 | 0 | 0 | A2H029 | 0 | 0 | 0 | 0 | 0 | 0 | 0 | 100 | 0
A2H032 | A | A2 | A22 | A22C | 522 | -25.6375 | 27.027 | 1963-09-05 | 2018-06-07 | 1963 | 509.666 | 167889.5448 | 25171.708 | 25.1717 | 48450.8904 | 1114 | 1613 | 1133 | 1476 | 0.0070114 | 0.010299 | 7.26 | 0.0094391 | 5.4813 | 87.1014 | 7.9259 | NI | 5.4961 | 7 | 1.89 | 4.33 | 4.22 | 4.22 | 0.56 | 0.27 | 0.38 | 0.39 | 702 | 573 | 613 | 611 | 685 | 533 | 592 | 586 | 0.01 | 0.086 | 11 | 19 | 1 | 1 | 4 | 4 | 1 | 2 | 2 | 1 | 4 | 5 | 4 | 0 | 1 | 0 | 1 | 1 | -0.016665 | 0.72411 | 29.7242 | 116 | 50 | 68 | 81 | 94 | 113 | 128 | 144 | 46 | 62 | 74 | 86 | 103 | 117 | 132 | 0 | 0 | 0 | 100 | 0 | 0 | 0 | 0 | A2H032 | 0 | 0 | 0 | 100 | 0 | 0 | 0 | 0 | 0
A2H038 | A | A2 | A22 | A22H |  | -25.7349 | 27.2142 | 1970-12-23 | 2018-01-24 | 1970 | 16.4925 | 26236.1375 | 2626.6478 | 2.6266 | 8021.2606 | 1438 | 1686 | 1446 | 1585 | 0.017611 | 0.030918 | 12.62 | 0.023105 | 5.2893 | 99.0813 | 1.4059 | NI | 2.1056 | 6.6 | 3.85 | 5.47 | 6.28 | 6.28 | 0.39 | 0.31 | 0.34 | 0.34 | 707 | 649 | 681 | 677 | 654 | 606 | 630 | 632 | 0 | 0 | 12 | 19 | 1 | 1 | 1 | 1 | 1 | 1 | 1 | 1 | 5 | 5 | 5 | 1 | 1 | 1 | 1 | 1 | -0.044311 | 0.76186 | 39.0107 | 117 | 32 | 44 | 52 | 61 | 73 | 83 | 93 | 37 | 50 | 60 | 69 | 83 | 94 | 106 | 0 | 0 | 0 | 50 | 50 | 0 | 0 | 0 | A2H038 | 0 | 0 | 0 | 100 | 0 | 0 | 0 | 0 | 0
A2H039 | A | A2 | A22 | A22H |  | -25.7203 | 27.1856 | 1971-05-18 | 2018-05-10 | 1971 | 4.6292 | 12029.4399 | 2081.6825 | 2.0817 | 4171.3364 | 1475 | 1686 | 1488 | 1632 | 0.038834 | 0.050583 | 13.98 | 0.046028 | 5.3186 | 100 | 0.65172 | NI | 1.6361 | 6.6 | 3.85 | 5.81 | 6.28 | 6.28 | 0.39 | 0.34 | 0.34 | 0.34 | 707 | 649 | 678 | 678 | 606 | 606 | 606 | 606 | 0 | 0 | 12 | 19 | 1 | 1 | 1 | 1 | 1 | 1 | 1 | 1 | 5 | 5 | 5 | 1 | 1 | 1 | 1 | 1 | -0.044311 | 0.76739 | 18.6432 | 116 | 24 | 33 | 40 | 46 | 55 | 63 | 70 | 34 | 46 | 54 | 63 | 76 | 86 | 97 | 0 | 0 | 0 | 50 | 50 | 0 | 0 | 0 | A2H039 | 0 | 0 | 0 | 100 | 0 | 0 | 0 | 0 | 0
A2H040 | A | A2 | A21 | A21C | 199 | -26.0319 | 28.1119 | 1971-07-02 | 1993-03-15 | 1971 | 201.8132 | 105505.4784 | 12744.4264 | 12.7444 | 29838.2986 | 1454 | 1805 | 1478 | 1686 | 0.0081544 | 0.011763 | 7.55 | 0.0092945 | 4.3876 | 91.026 | 5.4894 | NI | 5.3382 | 6.98 | 1.55 | 3.27 | 3.35 | 3.35 | 0.65 | 0.5 | 0.63 | 0.62 | 800 | 622 | 698 | 700 | 912 | 560 | 684 | 678 | 0.108 | 27.217 | 12 | 16 | 11 | 1 | 4 | 4 | 4 | 2 | 2 | 2 | 4 | 5 | 4 | 0 | 1 | 0 | 1 | 1 | -0.14625 | 0.70325 | 11.3536 | 109 | 41 | 57 | 69 | 81 | 100 | 115 | 133 | 41 | 56 | 68 | 81 | 99 | 115 | 132 | 0 | 0 | 0 | 100 | 0 | 0 | 0 | 0 | A2H040 | 0 | 0 | 0 | 100 | 0 | 0 | 0 | 0 | 0
A2H042 | A | A2 | A21 | A21C | 409 | -26.0058 | 28.033 | 1971-07-01 | 1995-11-20 | 1970 | 413.3484 | 138185.3099 | 19970.0994 | 19.9701 | 41107.0962 | 1381 | 1805 | 1399 | 1660 | 0.0073087 | 0.010315 | 7.65 | 0.0084657 | 4.4662 | 88.0041 | 7.2825 | NI | 6.065 | 6.98 | 1.55 | 3.38 | 3.35 | 3.35 | 0.65 | 0.5 | 0.63 | 0.62 | 816 | 593 | 701 | 701 | 912 | 552 | 677 | 677 | 0.1 | 36.542 | 12 | 16 | 11 | 1 | 4 | 4 | 4 | 2 | 2 | 2 | 4 | 5 | 4 | 0 | 1 | 0 | 1 | 1 | -0.14625 | 0.63263 | 29.6373 | 114 | 45 | 62 | 76 | 89 | 110 | 126 | 145 | 43 | 60 | 72 | 85 | 105 | 121 | 139 | 0 | 0 | 0 | 100 | 0 | 0 | 0 | 0 | A2H042 | 0 | 0 | 0 | 100 | 0 | 0 | 0 | 0 | 0
A2H044 | A | A2 | A21 | A21H | 798 | -25.8955 | 27.9348 | 1971-07-18 | 2018-03-20 | 1971 | 762.2757 | 187146.574 | 31498.7725 | 31.4988 | 69909.2328 | 1247 | 1805 | 1286 | 1608 | 0.0055864 | 0.0079818 | 7.45 | 0.0061413 | 4.5644 | 86.7308 | 12.403 | NI | 9.2641 | 6.98 | 1.55 | 3.34 | 3.35 | 3.35 | 0.65 | 0.27 | 0.64 | 0.65 | 826 | 593 | 693 | 680 | 912 | 552 | 671 | 671 | 0.092 | 37.458 | 12 | 19 | 1 | 1 | 4 | 4 | 4 | 2 | 2 | 2 | 5 | 5 | 4 | 1 | 1 | 0 | 1 | 1 | -0.12861 | 0.72031 | 23.0722 | 114 | 53 | 73 | 88 | 104 | 126 | 145 | 166 | 49 | 68 | 82 | 96 | 118 | 135 | 154 | 0 | 0 | 0 | 100 | 0 | 0 | 0 | 0 | A2H044 | 0 | 0 | 0 | 100 | 0 | 0 | 0 | 0 | 0
A2H045 | A | A2 | A21 | A21H | 653 | -25.8927 | 27.9148 | 1972-05-25 | 2018-04-25 | 1972 | 656.1685 | 201519.9525 | 28423.6264 | 28.4236 | 66580.6098 | 1247 | 1735 | 1285 | 1644 | 0.0065863 | 0.0073295 | 7.92 | 0.0071893 | 4.5845 | 87.2008 | 11.2427 | NI | 9.0518 | 6.98 | 1.3 | 4.1 | 3.71 | 3.35 | 0.65 | 0.27 | 0.51 | 0.54 | 831 | 651 | 711 | 700 | 800 | 615 | 693 | 682 | 0.065 | 17.645 | 12 | 19 | 1 | 1 | 4 | 4 | 4 | 2 | 2 | 2 | 5 | 5 | 4 | 1 | 1 | 0 | 1 | 1 | -0.12861 | 0.79864 | 38.5628 | 123 | 55 | 75 | 90 | 105 | 127 | 145 | 164 | 52 | 71 | 85 | 99 | 120 | 137 | 155 | 0 | 0 | 0 | 100 | 0 | 0 | 0 | 0 | A2H045 | 0 | 0 | 0 | 100 | 0 | 0 | 0 | 0 | 0
A2H047 | A | A2 | A21 | A21C | 65 | -26.0683 | 27.9725 | 1971-07-21 | 2018-05-07 | 1974 | 66.3825 | 53002.7211 | 7348.0165 | 7.348 | 17978.882 | 1451 | 1778 | 1474 | 1694 | 0.013796 | 0.018188 | 8.36 | 0.016315 | 4.5275 | 94.7211 | 2.9925 | NI | 4.6011 | 6.88 | 2.4 | 3.78 | 3.35 | 3.35 | 0.65 | 0.57 | 0.64 | 0.65 | 826 | 705 | 743 | 729 | 745 | 688 | 719 | 721 | 0.039 | 44.747 | 12 | 22 | 1 | 1 | 4 | 4 | 4 | 2 | 2 | 2 | 4 | 5 | 4 | 0 | 1 | 0 | 1 | 1 | -0.14625 | 0.76545 | 14.5822 | 119 | 39 | 53 | 64 | 75 | 90 | 102 | 116 | 44 | 60 | 72 | 84 | 101 | 115 | 130 | 0 | 0 | 0 | 100 | 0 | 0 | 0 | 0 | A2H047 | 0 | 0 | 0 | 100 | 0 | 0 | 0 | 0 | 0
A2H049 | A | A2 | A21 | A21E | 371 | -25.9768 | 27.8364 | 1972-07-04 | 2018-05-21 |  | 365.3699 | 161158.6355 | 19509.4328 | 19.5094 | 47491.9542 | 1360 | 1735 | 1394 | 1674 | 0.0072912 | 0.0078961 | 7.09 | 0.007861 | 4.6623 | 89.4176 | 8.3744 | NI | 7.3806 | 6.98 | 1.3 | 4.36 | 3.79 | 5.4 | 0.58 | 0.39 | 0.47 | 0.43 | 825 | 665 | 715 | 705 | 800 | 632 | 691 | 681 | 0.05 | 9.469 | 12 | 19 | 1 | 1 | 4 | 4 | 4 | 2 | 2 | 2 | 5 | 5 | 4 | 1 | 1 | 0 | 1 | 1 | -0.074329 | 0.80082 | 15.9322 | 121 | 50 | 68 | 82 | 96 | 116 | 132 | 150 | 48 | 66 | 79 | 93 | 112 | 128 | 145 | 0 | 0 | 0 | 100 | 0 | 0 | 0 | 0 | A2H049 | 0 | 0 | 0 | 100 | 0 | 0 | 0 | 0 | 0
A2H050 | A | A2 | A21 | A21E | 148 | -25.9914 | 27.8421 | 1973-04-06 | 2018-01-29 | 1973 | 148.4451 | 84540.4426 | 12733.0306 | 12.733 | 24393.9087 | 1366 | 1762 | 1381 | 1575 | 0.0095845 | 0.016234 | 9.98 | 0.010604 | 4.6569 | 91.8983 | 4.4681 | NI | 4.5832 | 6.98 | 2.4 | 4.09 | 3.35 | 3.35 | 0.65 | 0.41 | 0.55 | 0.54 | 831 | 663 | 735 | 730 | 800 | 679 | 737 | 737 | 0.044 | 32.175 | 12 | 19 | 1 | 1 | 4 | 4 | 4 | 2 | 2 | 2 | 5 | 5 | 4 | 1 | 1 | 0 | 1 | 1 | -0.095712 | 0.84446 | 34.2572 | 120 | 44 | 60 | 72 | 84 | 102 | 117 | 132 | 44 | 60 | 72 | 85 | 103 | 117 | 133 | 0 | 0 | 0 | 100 | 0 | 0 | 0 | 0 | A2H050 | 0 | 0 | 0 | 100 | 0 | 0 | 0 | 0 | 0
A2H053 | A | A2 | A21 | A21K | 88 | -25.8092 | 27.476 | 1973-07-13 | 2018-06-07 | 1973 | 87.2672 | 62682.2714 | 4967.9772 | 4.968 | 15676.7228 | 1279 | 1717 | 1295 | 1478 | 0.013905 | 0.02794 | 12.43 | 0.015564 | 5.0251 | 92.8001 | 2.7421 | NI | 2.7061 | 6.6 | 3.11 | 5.52 | 6.28 | 6.28 | 0.45 | 0.31 | 0.32 | 0.31 | 757 | 666 | 718 | 724 | 702 | 637 | 673 | 677 | 0.006 | 0 | 12 | 19 | 1 | 1 | 4 | 4 | 1 | 2 | 2 | 1 | 5 | 5 | 5 | 1 | 1 | 1 | 1 | 1 | -0.049914 | 0.801 | 43.777 | 136 | 41 | 56 | 67 | 78 | 93 | 105 | 118 | 41 | 56 | 67 | 77 | 92 | 104 | 117 | 0 | 0 | 0 | 50 | 50 | 0 | 0 | 0 | A2H053 | 0 | 0 | 0 | 100 | 0 | 0 | 0 | 0 | 0
A2H054 | A | A2 | A23 | A23A | 35 | -25.6836 | 28.2866 | 1982-09-02 | 2018-05-21 | 1982 | 30.6517 | 48023.0781 | 7575.3811 | 7.5754 | 15111.917 | 1260 | 1451 | 1281 | 1396 | 0.0096892 | 0.012639 | 6.16 | 0.010147 | 4.2214 | 99.0713 | 3.1431 | NI | 4.3497 | 6.6 | 2.15 | 4.75 | 4.1 | 3.95 | 0.42 | 0.26 | 0.38 | 0.35 | 724 | 608 | 689 | 691 | 692 | 557 | 643 | 651 | 0.02 | 23.848 | 11 | 16 | 1 | 1 | 4 | 4 | 1 | 2 | 2 | 1 | 5 | 5 | 5 | 1 | 1 | 1 | 1 | 1 | -0.13334 | 0.75537 | 44.6073 | 117 | 40 | 56 | 68 | 80 | 99 | 114 | 131 | 44 | 61 | 74 | 87 | 107 | 124 | 142 | 0 | 0 | 0 | 100 | 0 | 0 | 0 | 0 | A2H054 | 0 | 0 | 0 | 0 | 0 | 0 | 0 | 100 | 0
A2H056 | A | A2 | A23 | A23D | 10 | -25.7348 | 28.1792 | 1982-09-02 | 2018-05-22 | 1982 | 65.8653 | 74953.6696 | 10160.2533 | 10.1603 | 20815.7329 | 1290 | 1572 | 1305 | 1519 | 0.01219 | 0.013547 | 8.85 | 0.013708 | 4.3254 | 95.5265 | 3.5822 | NI | 4.2028 | 6.6 | 1.5 | 4.4 | 4.1 | 5.55 | 0.58 | 0.27 | 0.41 | 0.41 | 777 | 684 | 723 | 718 | 737 | 602 | 687 | 688 | 0.022 | 19.045 | 12 | 16 | 1 | 1 | 4 | 4 | 4 | 2 | 2 | 2 | 5 | 5 | 5 | 1 | 1 | 1 | 1 | 1 | -0.13253 | 0.63757 | -1.1876 | 124 | 42 | 58 | 70 | 83 | 102 | 118 | 136 | 44 | 61 | 73 | 87 | 107 | 124 | 142 | 0 | 0 | 0 | 100 | 0 | 0 | 0 | 0 | A2H056 | 0 | 0 | 0 | 0 | 0 | 0 | 0 | 100 | 0
A2H058 | A | A2 | A21 | A21H | 107 | -25.7482 | 27.9099 | 1982-09-02 | 2018-05-29 | 1982 | 103.2292 | 72456.722 | 12513.8105 | 12.5138 | 25281.8735 | 1173 | 1497 | 1187 | 1300 | 0.0059976 | 0.012816 | 10.88 | 0.0059595 | 4.5939 | 95.0415 | 5.7335 | NI | 3.6325 | 7 | 2.15 | 4.46 | 3.95 | 3.85 | 0.41 | 0.26 | 0.33 | 0.36 | 711 | 642 | 667 | 665 | 693 | 656 | 677 | 680 | 0.009 | 11.961 | 11 | 19 | 1 | 1 | 1 | 4 | 1 | 1 | 2 | 1 | 5 | 5 | 5 | 1 | 1 | 1 | 1 | 1 | -0.12861 | 0.62684 | 5.9952 | 132 | 49 | 68 | 82 | 96 | 117 | 134 | 153 | 44 | 60 | 72 | 85 | 104 | 119 | 136 | 0 | 0 | 0 | 100 | 0 | 0 | 0 | 0 | A2H058 | 0 | 0 | 0 | 0 | 0 | 0 | 0 | 100 | 0
A2H061 | A | A2 | A23 | A23E | 625 | -25.4709 | 28.2638 | 1984-04-13 | 2018-05-10 |  | 629.4239 | 220677.051 | 27867.2291 | 27.8672 | 60300.6929 | 1110 | 1572 | 1142 | 1430 | 0.0052697 | 0.0076616 | 6.23 | 0.0063681 | 4.2633 | 87.3195 | 10.9149 | NI | 8.4918 | 6.9 | 1.5 | 4.48 | 4.25 | 3.3 | 0.58 | 0.26 | 0.3 | 0.28 | 777 | 609 | 682 | 682 | 737 | 534 | 651 | 664 | 0.177 | 28.469 | 11 | 16 | 1 | 1 | 1 | 4 | 1 | 1 | 2 | 1 | 5 | 5 | 5 | 1 | 1 | 1 | 1 | 1 | -0.1763 | 0.59197 | 31.0459 | 130 | 57 | 79 | 95 | 113 | 139 | 160 | 184 | 53 | 74 | 90 | 106 | 130 | 150 | 173 | 0 | 0 | 0 | 90 | 10 | 0 | 0 | 0 | A2H061 | 0 | 0 | 0 | 0 | 0 | 0 | 0 | 100 | 0
A2H063 | A | A2 | A23 | A23E | 30 | -25.7014 | 28.1916 | 1984-05-10 | 2018-05-22 | 1984 | 33.2228 | 32113.8961 | 4689.7599 | 4.6898 | 10716.5091 | 1245 | 1373 | 1247 | 1321 | 0.0075166 | 0.011944 | 7.75 | 0.009207 | 4.3151 | 97.7335 | 2.5042 | NI | 3.5967 | 6.6 | 3.85 | 4.85 | 3.95 | 3.95 | 0.42 | 0.26 | 0.27 | 0.27 | 736 | 675 | 694 | 690 | 711 | 600 | 650 | 651 | 0 | 55.732 | 11 | 16 | 1 | 1 | 1 | 4 | 1 | 1 | 2 | 1 | 5 | 5 | 5 | 1 | 1 | 1 | 1 | 1 | -0.11807 | 0.60465 | 26.4203 | 125 | 39 | 54 | 65 | 77 | 95 | 110 | 126 | 43 | 59 | 71 | 85 | 104 | 120 | 138 | 0 | 0 | 0 | 90 | 10 | 0 | 0 | 0 | A2H063 | 0 | 0 | 0 | 0 | 0 | 0 | 0 | 100 | 0
A2H077 | A | A2 | A23 | A23B | 1028 | -25.3812 | 28.3164 | 1905-12-15 | 1950-03-04 |  | 1032.2381 | 287489.7793 | 50933.145 | 50.9331 | 92438.1398 | 1078 | 1644 | 1111 | 1411 | 0.0040857 | 0.006123 | 6.35 | 0.0043272 | 4.2222 | 86.5118 | 17.5987 | NI | 13.6473 | 6.6 | 2.15 | 4.37 | 4.1 | 4.1 | 0.53 | 0.19 | 0.41 | 0.4 | 754 | 593 | 683 | 687 | 752 | 467 | 662 | 681 | 0.181 | 13.565 | 12 | 28 | 1 | 1 | 1 | 4 | 1 | 1 | 2 | 1 | 5 | 5 | 4 | 1 | 1 | 0 | 1 | 1 | -0.1763 | 0.59197 | 31.0459 | 122 | 62 | 86 | 104 | 124 | 152 | 175 | 201 | 59 | 81 | 98 | 116 | 142 | 164 | 189 | 0 | 0 | 0 | 100 | 0 | 0 | 0 | 0 | A2H077 | 0 | 0 | 0 | 0 | 0 | 0 | 0 | 100 | 0
A2R001 | A | A2 | A21 | A21H | 4014 | -25.7256 | 27.8485 | 1922-10-01 | 2018-05-25 |  | 4006.5397 | 531136.5367 | 41546.5098 | 41.5465 | 99188.3414 | 1129 | 1805 | 1169 | 1558 | 0.0048238 | 0.0068153 | 7.81 | 0.0052291 | 4.6561 | 77.0258 | 17.2741 | NI | 10.9823 | 7 | 1.3 | 3.88 | 3.35 | 2.4 | 0.65 | 0.21 | 0.49 | 0.51 | 831 | 588 | 686 | 682 | 912 | 552 | 662 | 660 | 0.363 | 15.507 | 12 | 19 | 1 | 1 | 4 | 4 | 1 | 2 | 2 | 1 | 5 | 5 | 4 | 1 | 1 | 0 | 1 | 1 | -0.12861 | 0.75529 | 27.9718 | 116 | 60 | 82 | 99 | 116 | 140 | 160 | 182 | 53 | 73 | 88 | 103 | 125 | 143 | 162 | 0 | 0 | 0 | 100 | 0 | 0 | 0 | 0 | A2R001 | 0 | 0 | 0 | 0 | 0 | 0 | 0 | 100 | 0
A2R003 | A | A2 | A22 | A22G | 493 | -25.7856 | 27.2592 | 1929-01-01 | 2018-02-26 |  | 491.4992 | 176155.173 | 8628.9019 | 8.6289 | 35751.5379 | 1192 | 1636 | 1210 | 1537 | 0.0090963 | 0.012419 | 10.41 | 0.012195 | 5.2424 | 85.704 | 5.6829 | NI | 3.9177 | 7 | 1.89 | 4.36 | 4.29 | 4.22 | 0.56 | 0.28 | 0.38 | 0.38 | 782 | 612 | 658 | 654 | 718 | 569 | 637 | 634 | 0.145 | 0.11 | 11 | 19 | 1 | 1 | 4 | 4 | 1 | 2 | 2 | 1 | 5 | 5 | 4 | 1 | 1 | 0 | 1 | 1 | -0.012018 | 0.72443 | 29.7191 | 116 | 47 | 64 | 75 | 87 | 103 | 116 | 130 | 43 | 58 | 69 | 80 | 95 | 106 | 119 | 0 | 0 | 0 | 100 | 0 | 0 | 0 | 0 | A2R003 | 0 | 0 | 0 | 100 | 0 | 0 | 0 | 0 | 0
A2R005 | A | A2 | A21 | A21K | 119 | -25.7803 | 27.4873 | 1935-02-01 | 2018-07-01 |  | 118.4233 | 69490.6533 | 6898.0335 | 6.898 | 19353.9951 | 1252 | 1717 | 1275 | 1460 | 0.011821 | 0.024026 | 12.23 | 0.012745 | 5.0146 | 92.0997 | 3.4832 | NI | 2.9064 | 6.6 | 3.11 | 5.42 | 6.28 | 6.28 | 0.45 | 0.31 | 0.32 | 0.33 | 757 | 666 | 718 | 724 | 702 | 637 | 673 | 677 | 0.627 | 0.132 | 11 | 19 | 1 | 1 | 4 | 4 | 1 | 2 | 2 | 1 | 5 | 5 | 5 | 1 | 1 | 1 | 1 | 1 | -0.049914 | 0.8243 | 24.9572 | 137 | 45 | 61 | 72 | 84 | 100 | 114 | 127 | 43 | 58 | 69 | 80 | 96 | 108 | 121 | 0 | 0 | 0 | 50 | 50 | 0 | 0 | 0 | A2R005 | 0 | 0 | 0 | 100 | 0 | 0 | 0 | 0 | 0
A2R006 | A | A2 | A22 | A22H | 1068 | -25.5635 | 27.3499 | 1936-10-01 | 2018-06-06 |  | 1068.4861 | 273711.747 | 37030.6788 | 37.0307 | 74994.4585 | 1065 | 1636 | 1086 | 1404 | 0.0045139 | 0.0076139 | 8.78 | 0.0056538 | 5.1641 | 84.9821 | 13.5157 | NI | 7.7753 | 7 | 1.89 | 4.92 | 5.2 | 5.87 | 0.56 | 0.15 | 0.29 | 0.31 | 782 | 610 | 658 | 651 | 718 | 565 | 633 | 633 | 0.257 | 4.022 | 11 | 19 | 1 | 1 | 4 | 4 | 1 | 2 | 2 | 1 | 5 | 5 | 4 | 1 | 1 | 0 | 1 | 1 | -0.068347 | 0.77809 | 31.7232 | 123 | 59 | 80 | 96 | 111 | 132 | 149 | 167 | 52 | 70 | 84 | 97 | 116 | 131 | 146 | 0 | 0 | 0 | 60 | 40 | 0 | 0 | 0 | A2R006 | 0 | 0 | 0 | 100 | 0 | 0 | 0 | 0 | 0
A2R007 | A | A2 | A22 | A22A | 719 | -25.4977 | 26.6899 | 1940-02-01 | 2018-06-07 |  | 717.4079 | 263392.325 | 42217.9877 | 42.218 | 78798.8271 | 1161 | 1619 | 1200 | 1534 | 0.0054374 | 0.0058123 | 5.81 | 0.0056515 | 5.8271 | 87.7114 | 14.0427 | NI | 9.7267 | 7 | 1.89 | 3.54 | 2.75 | 2.31 | 0.56 | 0.29 | 0.45 | 0.45 | 670 | 553 | 603 | 604 | 626 | 510 | 589 | 593 | 0.06 | 0.297 | 12 | 32 | 1 | 1 | 4 | 4 | 1 | 2 | 2 | 1 | 4 | 4 | 4 | 0 | 0 | 0 | 1 | 1 | 0.037806 | 0.73386 | 39.9496 | 118 | 57 | 78 | 92 | 108 | 128 | 145 | 163 | 52 | 71 | 85 | 99 | 118 | 133 | 149 | 0 | 0 | 70 | 30 | 0 | 0 | 0 | 0 | A2R007 | 0 | 0 | 0 | 100 | 0 | 0 | 0 | 0 | 0
A2R009 | A | A2 | A23 | A23A | 683 | -25.6211 | 28.3722 | 1958-10-22 | 2018-05-22 |  | 684.3061 | 186517.7271 | 27434.3841 | 27.4344 | 57465.9236 | 1176 | 1644 | 1220 | 1491 | 0.0061017 | 0.008144 | 6.83 | 0.0062878 | 4.1404 | 86.6358 | 10.5691 | NI | 8.4698 | 6.6 | 2.15 | 4.43 | 4.1 | 4.1 | 0.53 | 0.26 | 0.42 | 0.42 | 754 | 608 | 697 | 694 | 752 | 557 | 687 | 691 | 0.308 | 19.175 | 12 | 16 | 1 | 1 | 4 | 4 | 1 | 2 | 2 | 1 | 5 | 5 | 4 | 1 | 1 | 0 | 1 | 1 | -0.13334 | 0.79586 | 28.8365 | 123 | 56 | 77 | 93 | 110 | 135 | 156 | 179 | 53 | 73 | 88 | 104 | 128 | 148 | 170 | 0 | 0 | 0 | 100 | 0 | 0 | 0 | 0 | A2R009 | 0 | 0 | 0 | 0 | 0 | 0 | 0 | 100 | 0
A2R011 | A | A2 | A22 | A22B | 286 | -25.7001 | 26.9039 | 1964-12-25 | 2018-06-07 |  | 285.886 | 117267.3292 | 10929.7219 | 10.9297 | 26516.318 | 1259 | 1595 | 1271 | 1447 | 0.0078043 | 0.012671 | 6.78 | 0.0088499 | 5.6009 | 88.5985 | 5.108 | NI | 3.9969 | 7 | 1.89 | 4.23 | 4.55 | 4.86 | 0.56 | 0.39 | 0.42 | 0.41 | 663 | 518 | 602 | 600 | 673 | 491 | 575 | 572 | 0.301 | 0.667 | 11 | 19 | 1 | 1 | 4 | 4 | 4 | 2 | 2 | 2 | 4 | 4 | 4 | 0 | 0 | 0 | 1 | 1 | -0.016665 | 0.75991 | 42.0638 | 116 | 45 | 61 | 73 | 85 | 101 | 115 | 129 | 42 | 58 | 69 | 80 | 96 | 109 | 122 | 0 | 0 | 50 | 50 | 0 | 0 | 0 | 0 | A2R011 | 0 | 0 | 0 | 100 | 0 | 0 | 0 | 0 | 0
A2R012 | A | A2 | A23 | A23J | 6160 | -25.1315 | 27.809 | 1970-03-24 | 2018-05-30 |  | 6143.5923 | 690957.197 | 55109.5416 | 55.1095 | 188978.8233 | 979 | 1644 | 1004 | 1324 | 0.0017359 | 0.0035189 | 4.36 | 0.0022577 | 4.7623 | 78.5337 | 39.2092 | NI | 42.8146 | 6.9 | 1.03 | 3.93 | 4.01 | 2.55 | 0.58 | 0.19 | 0.33 | 0.32 | 777 | 486 | 620 | 607 | 752 | 358 | 584 | 570 | 0.137 | 9.803 | 6 | 19 | 1 | 1 | 1 | 4 | 1 | 1 | 2 | 1 | 5 | 5 | 4 | 1 | 1 | 0 | 1 | 1 | -0.092533 | 0.7199 | 25.7409 | 123 | 68 | 93 | 111 | 131 | 158 | 180 | 204 | 68 | 94 | 112 | 131 | 159 | 181 | 205 | 0 | 0 | 0 | 0 | 100 | 0 | 0 | 0 | A2R012 | 0 | 0 | 0 | 0 | 0 | 0 | 0 | 100 | 0
A2R014 | A | A2 | A22 | A22J | 6098 | -25.3085 | 27.4745 | 1971-05-03 | 2018-04-20 |  | 6098.7022 | 633802.6989 | 86303.4422 | 86.3034 | 141726.2724 | 975 | 1613 | 992 | 1263 | 0.0020192 | 0.0045016 | 6.83 | 0.0025495 | 5.0663 | 77.0506 | 29.981 | NI | 15.2751 | 7 | 1.89 | 4.53 | 4.4 | 5.87 | 0.56 | 0.15 | 0.34 | 0.32 | 782 | 518 | 610 | 603 | 718 | 453 | 579 | 577 | 0.185 | 2.435 | 11 | 19 | 1 | 1 | 1 | 4 | 1 | 1 | 2 | 1 | 4 | 5 | 4 | 0 | 1 | 0 | 1 | 1 | -0.068347 | 0.64447 | 25.5618 | 126 | 67 | 91 | 108 | 126 | 150 | 170 | 190 | 59 | 81 | 96 | 112 | 133 | 151 | 169 | 0 | 0 | 0 | 0 | 100 | 0 | 0 | 0 | A2R014 | 0 | 0 | 0 | 0 | 0 | 0 | 0 | 100 | 0
A2R015 | A | A2 | A21 | A21K | 6027 | -25.4068 | 27.5775 | 1984-06-01 | 2018-05-29 |  | 6021.5591 | 672749.2649 | 72893.7637 | 72.8938 | 159858.1682 | 991 | 1805 | 1023 | 1490 | 0.0032601 | 0.005092 | 7.22 | 0.0038951 | 4.9522 | 76.7363 | 27.9409 | NI | 24.5308 | 7 | 1.3 | 4.33 | 4.23 | 2.4 | 0.65 | 0.15 | 0.4 | 0.39 | 831 | 579 | 672 | 672 | 912 | 528 | 649 | 653 | 0.381 | 10.719 | 12 | 19 | 1 | 1 | 4 | 4 | 1 | 2 | 2 | 1 | 5 | 5 | 4 | 1 | 1 | 0 | 1 | 1 | -0.10043 | 0.77839 | 34.0986 | 118 | 66 | 91 | 109 | 127 | 153 | 175 | 198 | 66 | 90 | 108 | 126 | 152 | 173 | 196 | 0 | 0 | 0 | 50 | 50 | 0 | 0 | 0 | A2R015 | 0 | 0 | 0 | 0 | 0 | 0 | 0 | 100 | 0
A3R001 | A | A3 | A31 | A31B | 1160 | -25.4697 | 26.3936 | 1934-10-31 | 2018-06-06 |  | 1145.4585 | 270376.5101 | 48273.4216 | 48.2734 | 90915.7659 | 1050 | 1578 | 1074 | 1468 | 0.0046666 | 0.0058076 | 9.45 | 0.0057782 | 6.1247 | 85.2288 | 15.5445 | NI | 7.9066 | 7 | 1.6 | 3.61 | 3.31 | 2.75 | 0.61 | 0.31 | 0.49 | 0.48 | 654 | 557 | 605 | 605 | 620 | 513 | 577 | 579 | 0.125 | 0.065 | 11 | 32 | 1 | 1 | 4 | 4 | 1 | 2 | 2 | 1 | 4 | 4 | 4 | 0 | 0 | 0 | 1 | 1 | 0.010243 | 0.75034 | 24.4444 | 122 | 60 | 82 | 97 | 113 | 133 | 150 | 167 | 51 | 70 | 83 | 96 | 114 | 128 | 142 | 0 | 0 | 100 | 0 | 0 | 0 | 0 | 0 | A3R001 | 0 | 0 | 0 | 100 | 0 | 0 | 0 | 0 | 0
A3R002 | A | A3 | A31 | A31D | 1157 | -25.522 | 26.1498 | 1936-05-18 | 2018-05-31 |  | 1126.5788 | 301863.0839 | 21510.8989 | 21.5109 | 87600.1952 | 1141 | 1584 | 1189 | 1533 | 0.0059482 | 0.0050571 | 5.23 | 0.0052359 | 6.364 | 85.3835 | 15.6903 | NI | 10.208 | 6.34 | 1.6 | 4.13 | 4 | 5.04 | 0.61 | 0.31 | 0.43 | 0.38 | 618 | 513 | 559 | 561 | 632 | 463 | 537 | 539 | 0.077 | 0.579 | 7 | 32 | 1 | 1 | 4 | 4 | 1 | 2 | 2 | 1 | 4 | 4 | 4 | 0 | 0 | 0 | 1 | 1 | 0.047571 | 0.72503 | 6.8292 | 110 | 57 | 77 | 92 | 106 | 125 | 139 | 154 | 51 | 70 | 83 | 96 | 113 | 126 | 139 | 0 | 0 | 100 | 0 | 0 | 0 | 0 | 0 | A3R002 | 0 | 0 | 0 | 100 | 0 | 0 | 0 | 0 | 0
A3R003 | A | A3 | A31 | A31E | 1762 | -25.4437 | 26.3466 | 1955-02-01 | 2018-03-01 |  | 1731.9271 | 371192.0879 | 43076.2588 | 43.0763 | 116889.3272 | 1046 | 1584 | 1082 | 1529 | 0.0047509 | 0.0046026 | 6.51 | 0.0050988 | 6.1737 | 83.7264 | 19.7936 | NI | 13.5478 | 6.34 | 1.6 | 4.06 | 3.96 | 5.04 | 0.61 | 0.31 | 0.41 | 0.38 | 655 | 513 | 572 | 569 | 632 | 463 | 538 | 539 | 0.107 | 0.508 | 7 | 32 | 1 | 1 | 4 | 4 | 1 | 2 | 2 | 1 | 4 | 4 | 4 | 0 | 0 | 0 | 1 | 1 | 0.053403 | 0.62215 | -0.25611 | 113 | 61 | 84 | 100 | 115 | 135 | 151 | 167 | 56 | 77 | 91 | 105 | 124 | 138 | 153 | 0 | 0 | 100 | 0 | 0 | 0 | 0 | 0 | A3R003 | 0 | 0 | 0 | 100 | 0 | 0 | 0 | 0 | 0
A3R004 | A | A3 | A32 | A32C | 8619 | -24.8701 | 26.4532 | 1987-02-13 | 2018-03-06 |  | 8581.7402 | 825789.0027 | 67573.0241 | 67.573 | 200299.9998 | 948 | 1584 | 967 | 1465 | 0.0023669 | 0.0031752 | 5.25 | 0.003315 | 6.143 | 75.3993 | 35.3689 | NI | 34.5768 | 7 | 1.6 | 4.01 | 3.58 | 2.75 | 0.61 | 0.19 | 0.36 | 0.33 | 655 | 497 | 572 | 574 | 639 | 426 | 539 | 541 | 0.167 | 1.21 | 6 | 32 | 1 | 1 | 1 | 4 | 1 | 1 | 2 | 1 | 4 | 4 | 4 | 0 | 0 | 0 | 1 | 1 | -0.033083 | 0.70252 | 42.0165 | 126 | 70 | 96 | 114 | 132 | 156 | 174 | 193 | 70 | 96 | 114 | 132 | 156 | 174 | 193 | 0 | 0 | 0 | 100 | 0 | 0 | 0 | 0 | A3R004 | 0 | 0 | 0 | 0 | 0 | 0 | 0 | 100 | 0
A4H005 | A | A4 | A42 | A42F | 3786 | -24.0807 | 27.7727 | 1962-08-27 | 2018-07-12 | 1962 | 3821.6366 | 462383.1084 | 80456.9317 | 80.4569 | 147420.342 | 945 | 1707 | 975 | 1294 | 0.0029375 | 0.0051689 | 9.47 | 0.0028852 | 5.086 | 80.3797 | 29.4671 | NI | 15.7657 | 6.2 | 1.61 | 3.72 | 3.99 | 2.41 | 0.55 | 0.31 | 0.42 | 0.39 | 763 | 510 | 633 | 632 | 728 | 445 | 584 | 582 | 0.061 | 0.147 | 11 | 32 | 1 | 1 | 1 | 1 | 1 | 1 | 1 | 1 | 5 | 5 | 4 | 1 | 1 | 0 | 1 | 1 | -0.039329 | 0.93439 | 45.918 | 134 | 71 | 97 | 115 | 134 | 161 | 182 | 204 | 63 | 86 | 103 | 120 | 143 | 162 | 182 | 0 | 0 | 0 | 50 | 50 | 0 | 0 | 0 | A4H005 | 0 | 0 | 0 | 0 | 0 | 0 | 0 | 100 | 0
A4H007 | A | A4 | A42 | A42H | 398 | -23.7639 | 27.909 | 1962-09-25 | 2018-07-12 | 1962 | 396.551 | 158439.1343 | 23209.3042 | 23.2093 | 40971.1322 | 870 | 1375 | 908 | 1275 | 0.010344 | 0.012326 | 10.8 | 0.011943 | 5.0882 | 87.6169 | 6.3625 | NI | 2.9693 | 6.2 | 1.9 | 3.7 | 2.9 | 5.6 | 0.45 | 0.32 | 0.4 | 0.42 | 640 | 488 | 572 | 574 | 559 | 499 | 525 | 525 | 0.003 | 0 | 6 | 68 | 5 | 6 | 1 | 1 | 1 | 1 | 1 | 1 | 5 | 5 | 5 | 1 | 1 | 1 | 1 | 1 | -0.068043 | 0.8571 | 36.3911 | 139 | 52 | 72 | 87 | 101 | 122 | 139 | 156 | 43 | 60 | 72 | 84 | 101 | 115 | 129 | 0 | 0 | 0 | 0 | 100 | 0 | 0 | 0 | A4H007 | 0 | 0 | 0 | 0 | 0 | 0 | 0 | 100 | 0
A4R001 | A | A4 | A42 | A42F | 4220 | -23.9841 | 27.719 | 1980-04-09 | 2018-06-07 |  | 4323.4286 | 504551.8655 | 86388.6991 | 86.3887 | 166720.7642 | 880 | 1707 | 935 | 1281 | 0.0030439 | 0.0049604 | 9.51 | 0.0027671 | 5.1705 | 80.1072 | 32.9206 | NI | 20.1918 | 6.2 | 1.61 | 3.69 | 3.78 | 2.41 | 0.55 | 0.29 | 0.42 | 0.39 | 763 | 486 | 625 | 627 | 728 | 445 | 579 | 578 | 0.145 | 0.115 | 11 | 68 | 1 | 6 | 1 | 1 | 1 | 1 | 1 | 1 | 5 | 5 | 4 | 1 | 1 | 0 | 1 | 1 | -0.039329 | 0.8898 | 44.5127 | 123 | 71 | 97 | 116 | 136 | 163 | 184 | 207 | 67 | 92 | 110 | 128 | 153 | 174 | 195 | 0 | 0 | 0 | 100 | 0 | 0 | 0 | 0 | A4R001 | 0 | 0 | 0 | 0 | 0 | 0 | 0 | 100 | 0
A5H004 | A | A5 | A50 | A50B | 629 | -23.9818 | 28.3999 | 1955-12-01 | 2018-08-16 | 1962 | 639.6087 | 206488.5912 | 37881.2836 | 37.8813 | 72347.6402 | 1156 | 1747 | 1190 | 1565 | 0.0057086 | 0.0081689 | 9.51 | 0.0069111 | 4.5512 | 87.7413 | 12.1688 | NI | 6.2242 | 6.2 | 1.6 | 3.33 | 3.27 | 3.27 | 0.54 | 0.34 | 0.4 | 0.4 | 750 | 539 | 631 | 634 | 655 | 534 | 582 | 579 | 0.064 | 0.07 | 12 | 28 | 1 | 1 | 1 | 1 | 1 | 1 | 1 | 1 | 5 | 5 | 5 | 1 | 1 | 1 | 1 | 1 | -0.070695 | 0.82861 | 27.1984 | 123 | 58 | 79 | 95 | 110 | 132 | 149 | 168 | 49 | 67 | 80 | 94 | 112 | 127 | 143 | 0 | 0 | 0 | 90 | 10 | 0 | 0 | 0 | A5H004 | 0 | 0 | 0 | 0 | 0 | 0 | 0 | 100 | 0
A5R001 | A | A5 | A50 | A50E | 2322 | -23.6322 | 28.1596 | 1968-02-14 | 2018-07-11 | 1968 | 2323.1891 | 406881.8891 | 63035.0788 | 63.0351 | 142674.2893 | 864 | 1747 | 884 | 1441 | 0.0043854 | 0.0061889 | 9.45 | 0.0052053 | 4.9241 | 82.497 | 22.8944 | NI | 15.0165 | 6.2 | 1.6 | 3.59 | 3.35 | 5.6 | 0.54 | 0.22 | 0.4 | 0.4 | 750 | 432 | 574 | 577 | 655 | 389 | 547 | 557 | 0.039 | 0.03 | 6 | 68 | 5 | 6 | 1 | 1 | 1 | 1 | 1 | 1 | 5 | 5 | 5 | 1 | 1 | 1 | 1 | 1 | -0.087348 | 0.81048 | 31.1147 | 122 | 68 | 94 | 112 | 131 | 157 | 178 | 200 | 62 | 85 | 101 | 118 | 142 | 161 | 181 | 0 | 0 | 0 | 0 | 100 | 0 | 0 | 0 | A5R001 | 0 | 0 | 0 | 0 | 0 | 0 | 0 | 100 | 0
A5R002 | A | A5 | A50 | A50G | 3537 | -23.3811 | 28.0219 | 1968-02-07 | 2018-08-15 | 1966 | 3552.3368 | 550349.5022 | 72150.2852 | 72.1503 | 184960.7949 | 822 | 1747 | 843 | 1391 | 0.0030157 | 0.0050011 | 7.59 | 0.0039504 | 5.1665 | 81.1858 | 31.0928 | NI | 29.373 | 6.2 | 1.2 | 3.45 | 3.27 | 5.6 | 0.54 | 0.22 | 0.38 | 0.38 | 750 | 407 | 532 | 542 | 655 | 389 | 520 | 534 | 0.026 | 0.258 | 6 | 68 | 5 | 6 | 1 | 1 | 1 | 1 | 1 | 1 | 5 | 5 | 4 | 1 | 1 | 0 | 1 | 1 | -0.087348 | 0.87805 | 23.5608 | 122 | 70 | 98 | 117 | 137 | 165 | 187 | 211 | 70 | 97 | 117 | 137 | 164 | 187 | 210 | 0 | 0 | 0 | 0 | 100 | 0 | 0 | 0 | A5R002 | 0 | 0 | 0 | 0 | 0 | 0 | 0 | 100 | 0
A6H010 | A | A6 | A61 | A61C | 70 | -24.574 | 28.6395 | 1964-08-28 | 2018-01-24 | 1964 | 70.5263 | 64937.0135 | 16750.03 | 16.75 | 26659.5864 | 1150 | 1545 | 1172 | 1465 | 0.014509 | 0.014816 | 7.52 | 0.014654 | 4.1007 | 95.8449 | 4.2241 | NI | 3.6089 | 6 | 2.56 | 4.16 | 3.63 | 3.63 | 0.53 | 0.34 | 0.46 | 0.48 | 650 | 615 | 632 | 632 | 591 | 499 | 560 | 567 | 0.084 | 0.04 | 12 | 28 | 1 | 1 | 1 | 1 | 1 | 1 | 1 | 1 | 5 | 5 | 5 | 1 | 1 | 1 | 1 | 1 | -0.11998 | 0.84645 | 20.3375 | 122 | 44 | 61 | 72 | 84 | 101 | 114 | 129 | 43 | 58 | 69 | 81 | 97 | 110 | 123 | 0 | 0 | 0 | 100 | 0 | 0 | 0 | 0 | A6H010 | 0 | 0 | 0 | 0 | 0 | 0 | 0 | 100 | 0
A6H011 | A | A6 | A61 | A61A | 73 | -24.7618 | 28.3444 | 1966-11-24 | 2018-05-22 | 1966 | 73.8682 | 56381.1879 | 6936.418 | 6.9364 | 15011.7961 | 1188 | 1496 | 1198 | 1408 | 0.015905 | 0.020517 | 8.54 | 0.018652 | 4.3237 | 93.2995 | 2.4737 | NI | 3.1257 | 6.05 | 1.81 | 4.56 | 5.13 | 5.13 | 0.45 | 0.3 | 0.4 | 0.37 | 704 | 614 | 640 | 637 | 642 | 561 | 603 | 604 | 0.004 | 0 | 11 | 28 | 1 | 1 | 1 | 1 | 1 | 1 | 1 | 1 | 4 | 4 | 4 | 0 | 0 | 0 | 1 | 1 | -0.081206 | 0.8323 | 46.0877 | 116 | 37 | 51 | 61 | 71 | 85 | 96 | 108 | 39 | 54 | 64 | 75 | 89 | 101 | 114 | 0 | 0 | 0 | 100 | 0 | 0 | 0 | 0 | A6H011 | 0 | 0 | 0 | 0 | 0 | 0 | 0 | 100 | 0
A6H012 | A | A6 | A61 | A61B | 120 | -24.6655 | 28.4761 | 1966-11-12 | 2018-06-12 | 1966 | 122.6861 | 78862.5982 | 9559.8753 | 9.5599 | 21161.3753 | 1168 | 1601 | 1192 | 1479 | 0.014062 | 0.020462 | 14.72 | 0.018083 | 4.2258 | 91.5995 | 3.2609 | NI | 1.8677 | 6.15 | 2.19 | 4.9 | 5.65 | 6 | 0.53 | 0.31 | 0.43 | 0.43 | 649 | 613 | 628 | 628 | 621 | 563 | 586 | 586 | 0.006 | 0.14 | 12 | 28 | 1 | 1 | 1 | 1 | 1 | 1 | 1 | 1 | 5 | 5 | 5 | 1 | 1 | 1 | 1 | 1 | -0.088336 | 0.79123 | 36.2496 | 127 | 42 | 57 | 68 | 79 | 95 | 107 | 121 | 36 | 50 | 59 | 69 | 83 | 94 | 106 | 0 | 0 | 0 | 100 | 0 | 0 | 0 | 0 | A6H012 | 0 | 0 | 0 | 0 | 0 | 0 | 0 | 100 | 0
A6H018 | A | A6 | A61 | A61A | 12 | -24.7709 | 28.3488 | 1973-07-27 | 2018-01-23 | 1973 | 13.8566 | 21264.8848 | 2267.0558 | 2.2671 | 4966.8025 | 1200 | 1347 | 1211 | 1326 | 0.030217 | 0.029597 | 9.94 | 0.030872 | 4.3169 | 98.0613 | 0.86939 | NI | 2.4126 | 5.35 | 1.81 | 3.64 | 2.95 | 2.95 | 0.45 | 0.3 | 0.36 | 0.37 | 676 | 641 | 658 | 658 | 624 | 599 | 609 | 609 | 0 | 0.458 | 11 | 28 | 1 | 1 | 1 | 1 | 1 | 1 | 1 | 1 | 4 | 4 | 4 | 0 | 0 | 0 | 1 | 1 | -0.081206 | 0.83613 | 26.4327 | 115 | 27 | 37 | 44 | 51 | 62 | 70 | 79 | 37 | 51 | 61 | 71 | 85 | 97 | 109 | 0 | 0 | 0 | 100 | 0 | 0 | 0 | 0 | A6H018 | 0 | 0 | 0 | 0 | 0 | 0 | 0 | 100 | 0
A6H020 | A | A6 | A61 | A61B | 43 | -24.6711 | 28.5606 | 1973-08-10 | 2018-05-22 | 1973 | 43.4918 | 44265.6471 | 8323.6114 | 8.3236 | 15074.5878 | 1149 | 1519 | 1163 | 1431 | 0.017344 | 0.024545 | 14.01 | 0.023704 | 4.1437 | 95.8671 | 2.2628 | NI | 1.7509 | 6 | 1.81 | 4.64 | 5.95 | 6 | 0.48 | 0.31 | 0.4 | 0.42 | 644 | 610 | 631 | 635 | 596 | 543 | 572 | 572 | 0.003 | 0 | 12 | 28 | 1 | 1 | 1 | 1 | 1 | 1 | 1 | 1 | 5 | 5 | 5 | 1 | 1 | 1 | 1 | 1 | -0.088336 | 0.8262 | 34.1755 | 126 | 39 | 53 | 63 | 74 | 89 | 100 | 113 | 36 | 49 | 59 | 69 | 82 | 93 | 105 | 0 | 0 | 0 | 100 | 0 | 0 | 0 | 0 | A6H020 | 0 | 0 | 0 | 0 | 0 | 0 | 0 | 100 | 0
A6H021 | A | A6 | A61 | A61C | 16 | -24.633 | 28.5973 | 1973-06-26 | 2018-06-12 | 1973 | 19.03 | 26270.1247 | 5029.3964 | 5.0294 | 8454.9406 | 1166 | 1472 | 1175 | 1415 | 0.025334 | 0.036192 | 11.81 | 0.037848 | 4.1232 | 97.7287 | 1.2107 | NI | 1.7797 | 6 | 1.81 | 5.24 | 5.67 | 6 | 0.48 | 0.36 | 0.42 | 0.36 | 647 | 623 | 637 | 639 | 579 | 508 | 543 | 536 | 0 | 0 | 11 | 28 | 1 | 1 | 1 | 1 | 1 | 1 | 1 | 1 | 5 | 5 | 5 | 1 | 1 | 1 | 1 | 1 | -0.11998 | 0.64581 | 30.9491 | 118 | 31 | 42 | 50 | 58 | 70 | 79 | 89 | 35 | 48 | 57 | 67 | 80 | 90 | 102 | 0 | 0 | 0 | 100 | 0 | 0 | 0 | 0 | A6H021 | 0 | 0 | 0 | 0 | 0 | 0 | 0 | 100 | 0
A6H022 | A | A6 | A61 | A61C | 1.7 | -24.602 | 28.6075 | 1973-06-26 | 1997-10-01 | 1973 | 1.7744 | 8391.6743 | 1835.0569 | 1.8351 | 3438.8496 | 1193 | 1443 | 1203 | 1409 | 0.052847 | 0.072699 | 17.11 | 0.079872 | 4.1214 | 100 | 0.45429 | NI | 1.0928 | 6 | 3.63 | 5.22 | 5.73 | 6 | 0.48 | 0.36 | 0.41 | 0.36 | 637 | 637 | 637 | 637 | 567 | 567 | 567 | 567 | 0 | 0 | 11 | 28 | 1 | 1 | 1 | 1 | 1 | 1 | 1 | 1 | 5 | 5 | 5 | 1 | 1 | 1 | 1 | 1 | -0.11998 | 0.88336 | 37.4511 | 118 | 22 | 29 | 35 | 41 | 49 | 56 | 63 | 29 | 40 | 48 | 56 | 67 | 76 | 85 | 0 | 0 | 0 | 100 | 0 | 0 | 0 | 0 | A6H022 | 0 | 0 | 0 | 0 | 0 | 0 | 0 | 100 | 0
A6H024 | A | A6 | A61 | A61E | 23 | -24.3166 | 28.9163 | 1973-08-24 | 2018-05-17 | 1973 | 23.8642 | 36238.3269 | 3995.8665 | 3.9959 | 9905.2854 | 1106 | 1399 | 1121 | 1287 | 0.022452 | 0.02958 | 13.13 | 0.022345 | 3.9414 | 97.8508 | 1.6753 | NI | 1.4093 | 6 | 2.55 | 3.85 | 3.04 | 3.04 | 0.48 | 0.23 | 0.39 | 0.35 | 608 | 513 | 578 | 583 | 518 | 462 | 493 | 495 | 0.029 | 0 | 6 | 28 | 1 | 1 | 1 | 2 | 1 | 1 | 1 | 1 | 5 | 5 | 5 | 1 | 1 | 1 | 1 | 1 | -0.10046 | 0.89342 | 32.731 | 122 | 35 | 48 | 57 | 66 | 79 | 90 | 101 | 33 | 45 | 54 | 62 | 75 | 85 | 95 | 0 | 0 | 0 | 100 | 0 | 0 | 0 | 0 | A6H024 | 0 | 0 | 0 | 0 | 0 | 0 | 0 | 100 | 0
A6R001 | A | A6 | A61 | A61H | 580 | -24.2798 | 28.7766 | 1953-03-01 | 2018-05-17 |  | 579.8937 | 225760.7101 | 30775.5649 | 30.7756 | 68765.5364 | 1165 | 1756 | 1190 | 1475 | 0.0045385 | 0.0085944 | 10.14 | 0.005526 | 4.0838 | 88.5708 | 12.7544 | NI | 5.5247 | 6.4 | 1.63 | 4.16 | 4.06 | 2.05 | 0.54 | 0.3 | 0.4 | 0.48 | 750 | 589 | 635 | 629 | 612 | 499 | 575 | 579 | 0.405 | 0.066 | 12 | 28 | 1 | 1 | 1 | 1 | 1 | 1 | 1 | 1 | 5 | 5 | 5 | 1 | 1 | 1 | 1 | 1 | -0.056249 | 0.75741 | 26.9451 | 122 | 58 | 79 | 95 | 110 | 132 | 150 | 168 | 47 | 65 | 77 | 90 | 108 | 122 | 137 | 0 | 0 | 0 | 100 | 0 | 0 | 0 | 0 | A6R001 | 0 | 0 | 0 | 0 | 0 | 0 | 0 | 100 | 0
A6R002 | A | A6 | A62 | A62J | 11245 | -23.1919 | 28.6981 | 1967-10-02 | 2018-05-16 |  | 11236.0266 | 1002571.478 | 141188.9935 | 141.189 | 325819.9427 | 813 | 1475 | 842 | 1111 | 0.0011796 | 0.0020318 | 7.4 | 0.0011008 | 4.7018 | 78.0219 | 78.6408 | NI | 140.3765 | 7 | 1.03 | 3.72 | 3.46 | 2.2 | 0.59 | 0.14 | 0.37 | 0.36 | 797 | 335 | 542 | 544 | 642 | 315 | 493 | 502 | 0.078 | 2.135 | 6 | 68 | 5 | 6 | 1 | 2 | 1 | 1 | 1 | 1 | 5 | 5 | 4 | 1 | 1 | 0 | 1 | 1 | -0.026542 | 0.79505 | 21.2512 | 124 | 75 | 103 | 122 | 143 | 171 | 194 | 218 | 95 | 130 | 155 | 181 | 216 | 245 | 276 | 0 | 0 | 0 | 0 | 100 | 0 | 0 | 0 | A6R002 | 0 | 0 | 0 | 0 | 0 | 0 | 0 | 100 | 0
A7H001 | A | A7 | A71 | A71H | 7703 | -22.9091 | 29.6139 | 1957-07-12 | 2000-01-27 | 1957 | 7726.0895 | 689326.8016 | 95197.1959 | 95.1972 | 197768.5723 | 736 | 1731 | 828 | 1267 | 0.0032821 | 0.0050311 | 4.75 | 0.0029597 | 4.1849 | 76.4138 | 36.587 | NI | 26.1214 | 7 | 1.4 | 3.47 | 3.17 | 3.17 | 0.64 | 0.23 | 0.36 | 0.37 | 920 | 273 | 434 | 408 | 780 | 197 | 429 | 413 | 0.048 | 4.536 | 6 | 69 | 5 | 4 | 1 | 2 | 1 | 1 | 1 | 1 | 5 | 5 | 4 | 1 | 2 | 0 | 1 | 1 | -0.14264 | 0.81238 | 21.1182 | 115 | 61 | 85 | 103 | 120 | 144 | 163 | 182 | 60 | 83 | 100 | 116 | 140 | 158 | 177 | 0 | 0 | 0 | 0 | 100 | 100 | 0 | 0 | A7H001 | 0 | 0 | 0 | 0 | 0 | 0 | 0 | 100 | 0
A7H003 | A | A7 | A71 | A71D | 6700 | -23.0674 | 29.5789 | 1947-10-01 | 1995-11-08 | 1947 | 6702.5536 | 604831.5236 | 83289.3223 | 83.2893 | 172565.7121 | 838 | 1731 | 880 | 1283 | 0.0030281 | 0.0051748 | 3.9 | 0.0031138 | 4.1102 | 76.7689 | 32.3038 | NI | 20.239 | 7 | 1.6 | 3.4 | 3.17 | 3.17 | 0.64 | 0.23 | 0.36 | 0.36 | 919 | 328 | 428 | 405 | 706 | 197 | 423 | 403 | 0.045 | 4.307 | 6 | 69 | 5 | 4 | 1 | 2 | 1 | 1 | 1 | 1 | 5 | 5 | 4 | 1 | 2 | 0 | 1 | 1 | -0.14264 | 0.88242 | 16.8318 | 117 | 60 | 83 | 100 | 117 | 140 | 158 | 178 | 57 | 79 | 95 | 111 | 133 | 150 | 169 | 0 | 0 | 0 | 0 | 100 | 100 | 0 | 0 | A7H003 | 0 | 0 | 0 | 0 | 0 | 0 | 0 | 100 | 0
A8R002 | A | A8 | A80 | A80H | 156 | -22.635 | 30.3988 | 1964-01-01 | 2018-08-14 |  | 154.6323 | 84893.3379 | 7546.2375 | 7.5462 | 24122.9446 | 572 | 1077 | 572 | 879 | 0.012843 | 0.020934 | 14.65 | 0.016969 | 3.8193 | 90.805 | 3.6963 | NI | 2.5515 | 5.82 | 1.35 | 4.21 | 4.4 | 5.82 | 0.57 | 0.29 | 0.51 | 0.51 | 970 | 369 | 640 | 632 | 1113 | 490 | 678 | 642 | 0.365 | 1.832 | 11 | 69 | 5 | 4 | 1 | 2 | 1 | 1 | 1 | 1 | 5 | 5 | 5 | 2 | 2 | 1 | 1 | 1 | 0.059749 | 0.91674 | 39.1431 | 188 | 58 | 82 | 99 | 116 | 139 | 157 | 176 | 53 | 76 | 91 | 107 | 128 | 144 | 161 | 0 | 0 | 0 | 0 | 0 | 100 | 0 | 0 | A8R002 | 0 | 0 | 0 | 0 | 0 | 0 | 0 | 100 | 0
A8R003 | A | A8 | A80 | A80H | 109 | -22.6345 | 30.4021 | 1963-12-05 | 2018-05-15 |  | 109.0404 | 68207.0376 | 9939.9911 | 9.94 | 19519.3393 | 572 | 1206 | 572 | 1054 | 0.02639 | 0.032481 | 16.8 | 0.032925 | 3.8176 | 90.9712 | 2.4329 | NI | 1.6262 | 5.82 | 1.75 | 3.98 | 4.4 | 5.82 | 0.57 | 0.35 | 0.52 | 0.51 | 930 | 342 | 647 | 652 | 871 | 418 | 613 | 571 | 0.254 | 1.647 | 11 | 69 | 5 | 4 | 1 | 2 | 1 | 1 | 1 | 1 | 5 | 5 | 5 | 2 | 2 | 1 | 1 | 1 | 0.059749 | 0.92738 | 30.5959 | 170 | 52 | 73 | 88 | 103 | 124 | 140 | 156 | 45 | 64 | 77 | 90 | 108 | 122 | 136 | 0 | 0 | 0 | 0 | 0 | 100 | 0 | 0 | A8R003 | 0 | 0 | 0 | 0 | 0 | 0 | 0 | 100 | 0
A8R004 | A | A8 | A80 | A80A | 93 | -22.9457 | 30.164 | 1990-07-10 | 2018-05-14 |  | 94.3617 | 70327.1114 | 7114.0174 | 7.114 | 19093.9134 | 852 | 1256 | 868 | 1139 | 0.015932 | 0.021159 | 26.13 | 0.018924 | 3.7506 | 92.6892 | 2.9604 | NI | 1.205 | 5.85 | 1.95 | 4.53 | 5.68 | 5.85 | 0.6 | 0.24 | 0.41 | 0.4 | 1559 | 762 | 1087 | 1105 | 1065 | 473 | 809 | 842 | 0.183 | 6.052 | 12 | 69 | 2 | 4 | 2 | 2 | 2 | 1 | 1 | 1 | 5 | 5 | 5 | 1 | 2 | 1 | 1 | 1 | -0.004004 | 0.91626 | 38.8545 | 224 | 64 | 91 | 110 | 128 | 153 | 173 | 194 | 44 | 63 | 76 | 88 | 106 | 119 | 134 | 0 | 0 | 0 | 0 | 0 | 100 | 0 | 0 | A8R004 | 0 | 0 | 0 | 0 | 0 | 0 | 0 | 100 | 0
A9H004 | A | A9 | A92 | A92A | 320 | -22.771 | 30.5389 | 1932-07-26 | 2004-06-22 | 1963 | 329.3683 | 146946.7773 | 17589.0292 | 17.589 | 39077.5661 | 591 | 1330 | 596 | 887 | 0.0080074 | 0.018911 | 21.78 | 0.009929 | 3.6253 | 88.9273 | 6.5871 | NI | 3.5973 | 6 | 1.75 | 4.54 | 4.6 | 5.82 | 0.57 | 0.24 | 0.47 | 0.48 | 1381 | 495 | 852 | 830 | 1458 | 658 | 956 | 943 | 0.194 | 4.582 | 11 | 69 | 5 | 4 | 2 | 2 | 1 | 1 | 1 | 1 | 5 | 5 | 5 | 2 | 2 | 1 | 1 | 1 | 0.059749 | 0.93094 | 39.3772 | 244 | 75 | 106 | 128 | 150 | 179 | 202 | 226 | 64 | 91 | 110 | 129 | 154 | 174 | 194 | 0 | 0 | 0 | 0 | 0 | 100 | 0 | 0 | A9H004 | 0 | 0 | 0 | 0 | 0 | 0 | 0 | 100 | 0
A9H006 | A | A9 | A91 | A91D | 16 | -23.0357 | 30.2775 | 1961-11-13 | 2018-06-07 |  | 15.2624 | 25656.3415 | 2350.8351 | 2.3508 | 5697.0664 | 723 | 1402 | 744 | 1339 | 0.09983 | 0.11918 | 32.78 | 0.13925 | 3.6068 | 95.5843 | 0.54101 | NI | 6.4791 | 5.5 | 2.34 | 2.67 | 2.6 | 2.34 | 0.4 | 0.19 | 0.3 | 0.29 | 1862 | 1216 | 1549 | 1470 | 1771 | 1608 | 1698 | 1706 | 1.111 | 0.15 | 11 | 69 | 2 | 4 | 2 | 2 | 2 | 1 | 1 | 1 | 5 | 5 | 5 | 2 | 2 | 1 | 1 | 1 | 0.05356 | 0.88809 | 39.5299 | 271 | 33 | 47 | 56 | 66 | 79 | 89 | 100 | 105 | 149 | 179 | 209 | 250 | 283 | 316 | 0 | 0 | 0 | 0 | 0 | 100 | 0 | 0 | A9H006 | 0 | 0 | 0 | 0 | 0 | 0 | 0 | 100 | 0
A9H012 | A | A9 | A91 | A91H | 1758 | -22.7685 | 30.8893 | 1987-11-04 | 2018-08-15 |  | 2264.7883 | 496034.2095 | 90479.6928 | 90.4797 | 170721.9404 | 432 | 1101 | 454 | 838 | 0.0023639 | 0.0039187 | 11.5 | 0.002999 | 3.4114 | 84.4744 | 32.5043 | NI | 45.9985 | 6.8 | 1.4 | 3.79 | 3.85 | 4 | 0.6 | 0.19 | 0.4 | 0.4 | 2031 | 411 | 759 | 681 | 1878 | 417 | 865 | 775 | 0.324 | 5.881 | 11 | 69 | 5 | 4 | 1 | 2 | 1 | 1 | 1 | 1 | 5 | 5 | 5 | 2 | 2 | 1 | 1 | 1 | 0.059749 | 0.81742 | 21.042 | 232 | 101 | 143 | 172 | 201 | 241 | 272 | 304 | 105 | 148 | 179 | 209 | 250 | 283 | 316 | 0 | 0 | 0 | 0 | 100 | 0 | 0 | 0 | A9H012 | 0 | 0 | 0 | 0 | 0 | 0 | 0 | 100 | 0
A9R001 | A | A9 | A91 | A91B | 505 | -23.107 | 30.125 | 1952-10-01 | 2018-06-06 |  | 504.3178 | 182047.7927 | 17593.9665 | 17.594 | 47713.3346 | 729 | 1101 | 757 | 998 | 0.0059684 | 0.0077966 | 11.07 | 0.0067347 | 3.6676 | 87.7359 | 8.92 | NI | 4.8444 | 5.85 | 1.4 | 3.69 | 4 | 4 | 0.6 | 0.28 | 0.47 | 0.49 | 1628 | 447 | 678 | 640 | 1093 | 417 | 670 | 657 | 0.29 | 1.431 | 11 | 69 | 2 | 4 | 1 | 2 | 1 | 1 | 1 | 1 | 5 | 5 | 5 | 1 | 2 | 1 | 1 | 1 | 0.044878 | 0.89631 | 27.2254 | 158 | 65 | 92 | 111 | 130 | 156 | 176 | 197 | 57 | 80 | 97 | 113 | 136 | 154 | 172 | 0 | 0 | 0 | 0 | 0 | 100 | 0 | 0 | A9R001 | 0 | 0 | 0 | 0 | 0 | 0 | 0 | 100 | 0
A9R002 | A | A9 | A91 | A91G | 49 | -22.9499 | 30.3518 | 1985-04-11 | 2018-06-05 |  | 48.5663 | 48161.7934 | 6462.334 | 6.4623 | 17232.8729 | 843 | 1405 | 876 | 1299 | 0.026628 | 0.032612 | 24.19 | 0.032728 | 3.6157 | 95.1728 | 2.2155 | NI | 7.0436 | 6.15 | 2.34 | 3.33 | 3.3 | 2.6 | 0.45 | 0.19 | 0.28 | 0.24 | 2031 | 871 | 1307 | 1197 | 1878 | 1108 | 1387 | 1373 | 2.018 | 0.207 | 12 | 69 | 2 | 4 | 2 | 2 | 2 | 1 | 1 | 1 | 5 | 5 | 5 | 1 | 2 | 1 | 1 | 1 | 0.080814 | 0.86984 | 32.8994 | 272 | 68 | 96 | 116 | 136 | 163 | 184 | 205 | 93 | 131 | 158 | 185 | 221 | 250 | 279 | 0 | 0 | 0 | 0 | 0 | 100 | 0 | 0 | A9R002 | 0 | 0 | 0 | 0 | 0 | 0 | 0 | 100 | 0
A9R004 | A | A9 | A91 | A91F | 1411 | -22.9812 | 30.598 | 2006-07-12 | 2018-05-07 |  | 1410.2767 | 359714.7278 | 63271.3933 | 63.2714 | 123666.167 | 488 | 1101 | 513 | 885 | 0.0034296 | 0.0049569 | 11.47 | 0.0040108 | 3.4267 | 85.7593 | 22.6728 | NI | 21.9994 | 6.8 | 1.4 | 3.55 | 3.85 | 4 | 0.6 | 0.19 | 0.42 | 0.44 | 1878 | 447 | 795 | 726 | 1775 | 417 | 835 | 756 | 0.596 | 6.924 | 11 | 69 | 5 | 4 | 1 | 2 | 1 | 1 | 1 | 1 | 5 | 5 | 5 | 2 | 2 | 1 | 1 | 1 | 0.059749 | 0.84048 | 32.9003 | 196 | 97 | 137 | 165 | 193 | 230 | 260 | 291 | 96 | 136 | 163 | 191 | 229 | 258 | 289 | 0 | 0 | 0 | 0 | 0 | 100 | 0 | 0 | A9R004 | 0 | 0 | 100 | 0 | 0 | 0 | 0 | 100 | 0
B1H002 | B | B1 | B11 | B11H | 252 | -25.819 | 29.3377 | 1956-10-09 | 2018-07-18 | 1956 | 249.3629 | 127521.5438 | 19695.3801 | 19.6954 | 38367.4475 | 1428 | 1669 | 1455 | 1585 | 0.0051109 | 0.0062814 | 4.28 | 0.0045177 | 3.1644 | 91.9063 | 8.7947 | NI | 7.8933 | 6.7 | 1.53 | 3.09 | 2.56 | 3.45 | 0.64 | 0.48 | 0.57 | 0.57 | 715 | 661 | 694 | 696 | 731 | 590 | 673 | 676 | 0.55 | 0.904 | 12 | 65 | 11 | 4 | 4 | 4 | 4 | 2 | 2 | 2 | 4 | 4 | 4 | 0 | 0 | 0 | 2 | 1 | -0.15904 | 0.71364 | -0.32466 | 108 | 44 | 59 | 70 | 81 | 96 | 108 | 121 | 43 | 58 | 68 | 79 | 94 | 106 | 118 | 0 | 0 | 0 | 100 | 0 | 0 | 0 | 0 | B1H002 | 0 | 0 | 0 | 100 | 0 | 0 | 0 | 0 | 0
B1H004 | B | B1 | B11 | B11K | 376 | -25.6736 | 29.1732 | 1959-02-08 | 2018-07-18 | 1958 | 376.4403 | 132111.8034 | 22351.1254 | 22.3511 | 41342.0776 | 1342 | 1631 | 1367 | 1507 | 0.0051253 | 0.0069905 | 4.18 | 0.0045152 | 3.338 | 89.7322 | 9.3172 | NI | 7.5633 | 6 | 2.15 | 2.9 | 2.45 | 2.35 | 0.62 | 0.42 | 0.51 | 0.52 | 773 | 623 | 684 | 682 | 711 | 581 | 642 | 641 | 0.051 | 13.399 | 12 | 16 | 2 | 1 | 4 | 4 | 1 | 2 | 2 | 1 | 4 | 4 | 4 | 0 | 0 | 0 | 2 | 1 | -0.13436 | 0.74044 | 15.4709 | 109 | 46 | 62 | 74 | 85 | 102 | 116 | 130 | 44 | 59 | 70 | 82 | 98 | 111 | 124 | 0 | 0 | 0 | 100 | 0 | 0 | 0 | 0 | B1H004 | 0 | 0 | 0 | 100 | 0 | 0 | 0 | 0 | 0
B1H005 | B | B1 | B11 | B11F | 3256 | -26.0066 | 29.254 | 1972-07-13 | 2018-07-17 |  | 3210.0083 | 423327.9173 | 46213.6528 | 46.2137 | 77758.7622 | 1512 | 1677 | 1516 | 1586 | 0.00098976 | 0.0021219 | 4 | 0.0012003 | 3.2451 | 80.7722 | 25.2387 | NI | 11.2298 | 7 | 2.1 | 4.18 | 3.45 | 3.45 | 0.58 | 0.31 | 0.44 | 0.44 | 823 | 626 | 686 | 686 | 725 | 568 | 652 | 651 | 0.557 | 0.898 | 12 | 65 | 11 | 4 | 4 | 4 | 4 | 2 | 2 | 2 | 4 | 4 | 4 | 0 | 0 | 0 | 2 | 1 | -0.18841 | 0.79968 | 21.3915 | 117 | 63 | 84 | 99 | 115 | 136 | 153 | 171 | 51 | 69 | 81 | 94 | 111 | 125 | 140 | 0 | 0 | 0 | 100 | 0 | 0 | 0 | 0 | B1H005 | 0 | 0 | 0 | 100 | 0 | 0 | 0 | 0 | 0
B1H012 | B | B1 | B12 | B12C | 1503 | -25.8086 | 29.5864 | 1978-01-30 | 2018-07-18 |  | 1511.5622 | 325041.3029 | 39974.9411 | 39.9749 | 92935.0085 | 1520 | 1805 | 1547 | 1667 | 0.0018963 | 0.0030667 | 3.82 | 0.0017216 | 2.9162 | 85.835 | 25.1986 | NI | 17.354 | 6.9 | 2.1 | 3.23 | 3.1 | 2.22 | 0.64 | 0.4 | 0.52 | 0.52 | 757 | 582 | 692 | 697 | 775 | 591 | 669 | 670 | 0.78 | 1.138 | 12 | 65 | 11 | 4 | 4 | 4 | 4 | 2 | 2 | 2 | 4 | 4 | 4 | 0 | 0 | 0 | 2 | 1 | -0.19036 | 0.80883 | 25.609 | 126 | 61 | 82 | 97 | 111 | 132 | 148 | 166 | 56 | 75 | 89 | 102 | 121 | 136 | 152 | 0 | 0 | 0 | 100 | 0 | 0 | 0 | 0 | B1H012 | 0 | 0 | 0 | 100 | 0 | 0 | 0 | 0 | 0
B1H017 | B | B1 | B11 | B11C | 387 | -26.3063 | 29.2749 | 1989-11-21 | 2018-06-12 |  | 383.5702 | 124292.1136 | 16491.2222 | 16.4912 | 32737.1077 | 1548 | 1677 | 1550 | 1616 | 0.0020251 | 0.0039405 | 4.27 | 0.0026881 | 3.2425 | 89.7115 | 9.5052 | NI | 6.7509 | 7 | 3.41 | 5.04 | 5.8 | 5.9 | 0.49 | 0.35 | 0.39 | 0.39 | 699 | 648 | 673 | 674 | 685 | 621 | 651 | 651 | 0.302 | 0.243 | 12 | 65 | 11 | 4 | 4 | 4 | 4 | 2 | 2 | 2 | 4 | 4 | 4 | 0 | 0 | 0 | 2 | 1 | -0.2065 | 0.77627 | 13.7325 | 127 | 51 | 68 | 81 | 93 | 110 | 124 | 139 | 47 | 62 | 74 | 85 | 101 | 113 | 126 | 0 | 0 | 0 | 100 | 0 | 0 | 0 | 0 | B1H017 | 0 | 0 | 0 | 100 | 0 | 0 | 0 | 0 | 0
B1H018 | B | B1 | B11 | B11A | 985 | -26.217 | 29.4586 | 1989-11-22 | 2018-07-17 |  | 945.0337 | 221128.4338 | 23971.2998 | 23.9713 | 60686.3271 | 1575 | 1801 | 1579 | 1688 | 0.0019018 | 0.0037241 | 4 | 0.0023948 | 3.0512 | 86.603 | 15.9836 | NI | 10.4127 | 7 | 2.1 | 4.22 | 3.45 | 3.45 | 0.56 | 0.39 | 0.43 | 0.42 | 823 | 662 | 699 | 698 | 718 | 601 | 655 | 653 | 0.3 | 0.265 | 12 | 24 | 11 | 4 | 4 | 4 | 4 | 2 | 2 | 2 | 4 | 4 | 4 | 0 | 0 | 0 | 2 | 1 | -0.22607 | 0.84707 | 12.6692 | 124 | 58 | 77 | 90 | 104 | 123 | 137 | 153 | 52 | 69 | 81 | 93 | 110 | 123 | 137 | 0 | 0 | 0 | 100 | 0 | 0 | 0 | 0 | B1H018 | 0 | 0 | 0 | 100 | 0 | 0 | 0 | 0 | 0
B1H019 | B | B1 | B11 | B11G | 88.1 | -25.9411 | 29.2579 | 1990-03-05 | 2017-11-14 |  | 89.4085 | 67024.7937 | 8193.3234 | 8.1933 | 18711.0749 | 1510 | 1610 | 1521 | 1572 | 0.0036968 | 0.0053444 | 3.52 | 0.0036342 | 3.241 | 95.6574 | 5.5014 | NI | 5.418 | 6.7 | 2.15 | 3.4 | 3.55 | 3.55 | 0.62 | 0.39 | 0.54 | 0.53 | 738 | 637 | 696 | 696 | 658 | 561 | 617 | 617 | 0.025 | 17.97 | 12 | 65 | 11 | 4 | 4 | 4 | 4 | 2 | 2 | 2 | 4 | 4 | 4 | 0 | 0 | 0 | 2 | 1 | -0.15904 | 0.80681 | 26.1808 | 110 | 40 | 54 | 63 | 73 | 87 | 98 | 110 | 40 | 53 | 63 | 73 | 87 | 98 | 110 | 0 | 0 | 0 | 100 | 0 | 0 | 0 | 0 | B1H019 | 0 | 0 | 0 | 100 | 0 | 0 | 0 | 0 | 0
B1R001 | B | B1 | B11 | B11G | 3579 | -25.8916 | 29.3052 | 1953-11-04 | 2018-06-12 |  | 3578.1479 | 442290.2049 | 57230.3081 | 57.2303 | 103736.1291 | 1470 | 1677 | 1506 | 1574 | 0.0013406 | 0.0019954 | 4.03 | 0.00087401 | 3.1942 | 81.8592 | 35.6038 | NI | 16.2639 | 7 | 2.1 | 4.11 | 3.45 | 3.45 | 0.62 | 0.31 | 0.45 | 0.44 | 823 | 626 | 686 | 687 | 725 | 561 | 652 | 651 | 0.755 | 1.583 | 12 | 65 | 11 | 4 | 4 | 4 | 4 | 2 | 2 | 2 | 4 | 4 | 4 | 0 | 0 | 0 | 2 | 1 | -0.15904 | 0.74333 | 6.9926 | 117 | 65 | 87 | 102 | 118 | 140 | 157 | 176 | 56 | 75 | 89 | 103 | 122 | 137 | 153 | 0 | 0 | 0 | 100 | 0 | 0 | 0 | 0 | B1R001 | 0 | 0 | 0 | 100 | 0 | 0 | 0 | 0 | 0
B1R002 | B | B1 | B12 | B12C | 1592 | -25.775 | 29.5461 | 1978-01-30 | 2018-06-13 |  | 1591.3807 | 336609.8448 | 43712.2395 | 43.7122 | 100699.6273 | 1487 | 1805 | 1527 | 1663 | 0.0022635 | 0.0031579 | 3.81 | 0.0018007 | 2.9584 | 85.7236 | 26.345 | NI | 19.4456 | 6.9 | 2.1 | 3.25 | 3.1 | 2.22 | 0.64 | 0.4 | 0.52 | 0.52 | 757 | 582 | 693 | 697 | 775 | 591 | 669 | 670 | 0.898 | 1.136 | 12 | 65 | 11 | 4 | 4 | 4 | 4 | 2 | 2 | 2 | 4 | 4 | 4 | 0 | 0 | 0 | 2 | 1 | -0.19324 | 0.78041 | 14.9177 | 127 | 61 | 82 | 96 | 111 | 132 | 148 | 165 | 58 | 77 | 91 | 105 | 124 | 139 | 156 | 0 | 0 | 0 | 100 | 0 | 0 | 0 | 0 | B1R002 | 0 | 0 | 0 | 100 | 0 | 0 | 0 | 0 | 0
B2H007 | B | B2 | B20 | B20B | 317 | -25.9954 | 28.6635 | 1985-08-26 | 2018-07-16 |  | 312.7396 | 144866.446 | 17662.3792 | 17.6624 | 36536.2428 | 1458 | 1645 | 1470 | 1609 | 0.0050996 | 0.0051182 | 3.72 | 0.0050726 | 3.8355 | 90.1995 | 8.1003 | NI | 7.569 | 6.6 | 2.59 | 3.21 | 2.75 | 2.75 | 0.54 | 0.38 | 0.43 | 0.43 | 696 | 642 | 666 | 664 | 678 | 609 | 651 | 650 | 0.142 | 4.471 | 12 | 16 | 1 | 1 | 4 | 4 | 4 | 2 | 2 | 2 | 4 | 4 | 4 | 0 | 0 | 0 | 2 | 1 | -0.13389 | 0.6489 | 15.141 | 117 | 49 | 68 | 82 | 97 | 118 | 136 | 156 | 48 | 66 | 80 | 95 | 116 | 134 | 153 | 0 | 0 | 0 | 100 | 0 | 0 | 0 | 0 | B2H007 | 0 | 0 | 0 | 100 | 0 | 0 | 0 | 0 | 0
B2R001 | B | B2 | B20 | B20C | 1244 | -25.8872 | 28.7215 | 1949-11-26 | 2018-06-11 |  | 1240.9881 | 293414.5627 | 24052.4369 | 24.0524 | 66923.8981 | 1420 | 1676 | 1434 | 1584 | 0.0029389 | 0.0038252 | 3.71 | 0.0029885 | 3.7779 | 84.7956 | 15.8258 | NI | 11.7119 | 7 | 2.59 | 3.56 | 3.1 | 3.3 | 0.58 | 0.36 | 0.42 | 0.43 | 710 | 615 | 666 | 665 | 702 | 599 | 660 | 662 | 0.714 | 2.737 | 12 | 16 | 1 | 1 | 4 | 4 | 4 | 2 | 2 | 2 | 4 | 5 | 4 | 0 | 1 | 0 | 2 | 1 | -0.1695 | 0.67977 | 26.3782 | 112 | 57 | 78 | 94 | 111 | 136 | 156 | 178 | 53 | 72 | 87 | 103 | 126 | 144 | 165 | 0 | 0 | 0 | 100 | 0 | 0 | 0 | 0 | B2R001 | 0 | 0 | 0 | 100 | 0 | 0 | 0 | 0 | 0
B3H007 | B | B3 | B32 | B32G | 971 | -25.2722 | 29.1807 | 1980-03-13 | 2018-07-17 |  | 972.0188 | 252502.188 | 53111.8787 | 53.1119 | 80115.9891 | 977 | 1493 | 1005 | 1355 | 0.0057661 | 0.0064407 | 6.07 | 0.0058249 | 3.3887 | 85.7924 | 14.0586 | NI | 9.9005 | 6.3 | 1.9 | 3.82 | 3.35 | 2.55 | 0.66 | 0.25 | 0.5 | 0.51 | 704 | 576 | 640 | 638 | 688 | 545 | 608 | 609 | 0.074 | 9.873 | 12 | 28 | 2 | 1 | 1 | 1 | 1 | 1 | 1 | 1 | 4 | 4 | 4 | 0 | 0 | 0 | 2 | 1 | -0.18796 | 0.74201 | 4.5931 | 102 | 53 | 71 | 84 | 97 | 116 | 131 | 148 | 49 | 66 | 78 | 91 | 108 | 123 | 138 | 0 | 0 | 0 | 100 | 0 | 0 | 0 | 0 | B3H007 | 0 | 0 | 0 | 0 | 0 | 0 | 0 | 100 | 0
B3R001 | B | B3 | B31 | B31C | 1133 | -25.234 | 28.5175 | 1933-11-13 | 2018-06-15 |  | 1129.0012 | 347720.3824 | 56036.2388 | 56.0362 | 92847.0752 | 1020 | 1540 | 1046 | 1373 | 0.004111 | 0.0056006 | 4.84 | 0.0046959 | 4.0468 | 85.8001 | 17.1114 | NI | 13.5223 | 6.3 | 1.85 | 3.75 | 3.75 | 2.45 | 0.53 | 0.21 | 0.41 | 0.43 | 699 | 570 | 643 | 646 | 709 | 501 | 612 | 606 | 0.362 | 3.755 | 12 | 28 | 1 | 1 | 1 | 4 | 1 | 1 | 2 | 1 | 5 | 5 | 4 | 1 | 1 | 0 | 2 | 1 | -0.16123 | 0.77533 | 20.6374 | 119 | 60 | 83 | 101 | 119 | 145 | 168 | 192 | 57 | 79 | 95 | 112 | 137 | 158 | 181 | 0 | 0 | 0 | 100 | 0 | 0 | 0 | 0 | B3R001 | 0 | 0 | 0 | 0 | 0 | 0 | 0 | 100 | 0
B3R002 | B | B3 | B32 | B32A | 12250 | -25.4182 | 29.3588 | 1937-08-09 | 2018-06-13 |  | 12246.7562 | 838584.254 | 168812.485 | 168.8125 | 245986.5774 | 966 | 1677 | 1020 | 1543 | 0.0031466 | 0.0028904 | 5.33 | 0.0028348 | 3.1863 | 73.9081 | 44.0041 | NI | 66.4443 | 7 | 1.53 | 3.66 | 3.41 | 3.45 | 0.66 | 0.28 | 0.49 | 0.49 | 823 | 565 | 682 | 684 | 775 | 444 | 654 | 656 | 0.703 | 2.613 | 12 | 41 | 2 | 4 | 4 | 4 | 1 | 2 | 2 | 1 | 4 | 5 | 4 | 0 | 1 | 0 | 2 | 1 | -0.18796 | 0.85206 | 23.0426 | 112 | 64 | 86 | 102 | 119 | 142 | 160 | 180 | 67 | 90 | 107 | 125 | 149 | 168 | 189 | 0 | 0 | 0 | 100 | 0 | 0 | 0 | 0 | B3R002 | 0 | 0 | 0 | 0 | 0 | 0 | 0 | 0 | 0
B3R005 | B | B3 | B31 | B31G | 3646 | -25.0985 | 28.9181 | 1984-11-05 | 2018-06-15 |  | 3642.4221 | 580089.2451 | 39424.0118 | 39.424 | 149095.3351 | 928 | 1540 | 945 | 1329 | 0.0025634 | 0.0041048 | 3.66 | 0.003434 | 3.6828 | 80.4026 | 27.7969 | NI | 27.8429 | 6.4 | 1.03 | 4.16 | 3.85 | 5.6 | 0.6 | 0.17 | 0.29 | 0.24 | 701 | 516 | 603 | 599 | 709 | 396 | 565 | 557 | 0.768 | 6.24 | 6 | 28 | 2 | 1 | 1 | 4 | 1 | 1 | 2 | 1 | 4 | 5 | 4 | 0 | 1 | 0 | 2 | 1 | -0.18627 | 0.79556 | 14.0044 | 113 | 66 | 90 | 108 | 127 | 153 | 175 | 198 | 66 | 90 | 108 | 127 | 153 | 175 | 198 | 0 | 0 | 0 | 100 | 0 | 0 | 0 | 0 | B3R005 | 0 | 0 | 0 | 0 | 0 | 0 | 0 | 100 | 0
B4H005 | B | B4 | B42 | B42F | 188 | -25.0359 | 30.2194 | 1960-09-03 | 2018-05-21 |  | 190.4705 | 101353.9 | 20026.0325 | 20.026 | 36786.3662 | 1476 | 2236 | 1500 | 1908 | 0.013106 | 0.02066 | 13.65 | 0.014788 | 2.4598 | 91.2867 | 5.3936 | NI | 4.0662 | 6.05 | 2.1 | 3.61 | 3.9 | 4.4 | 0.76 | 0.37 | 0.58 | 0.57 | 863 | 671 | 756 | 754 | 832 | 697 | 747 | 746 | 0.053 | 0.05 | 12 | 70 | 11 | 4 | 4 | 4 | 4 | 2 | 2 | 2 | 4 | 4 | 4 | 0 | 0 | 0 | 2 | 1 | -0.17972 | 0.77336 | 15.5063 | 112 | 40 | 53 | 63 | 72 | 85 | 95 | 106 | 37 | 50 | 59 | 67 | 80 | 89 | 99 | 0 | 0 | 0 | 0 | 100 | 0 | 0 | 0 | B4H005 | 0 | 0 | 0 | 0 | 0 | 0 | 0 | 100 | 0
B4H007 | B | B4 | B42 | B42D | 151 | -25.0094 | 30.5002 | 1968-08-05 | 2018-06-19 |  | 156.639 | 81755.0359 | 16175.696 | 16.1757 | 31420.6368 | 1320 | 2158 | 1376 | 1937 | 0.018023 | 0.02667 | 27.23 | 0.023806 | 2.2134 | 91.0606 | 3.9769 | NI | 1.3997 | 5.9 | 2.8 | 4.44 | 4.5 | 4.5 | 0.61 | 0.29 | 0.52 | 0.5 | 1582 | 667 | 1033 | 995 | 1086 | 694 | 834 | 830 | 0.014 | 0 | 12 | 70 | 11 | 4 | 2 | 2 | 1 | 1 | 1 | 1 | 4 | 4 | 4 | 0 | 0 | 0 | 2 | 1 | -0.15947 | 0.83692 | 23.5216 | 160 | 48 | 66 | 79 | 92 | 112 | 128 | 145 | 34 | 46 | 55 | 65 | 78 | 90 | 102 | 0 | 0 | 0 | 0 | 100 | 0 | 0 | 0 | B4H007 | 0 | 0 | 0 | 0 | 0 | 0 | 0 | 100 | 0
B4R001 | B | B4 | B41 | B41C | 55 | -25.2793 | 29.9423 | 1962-08-24 | 2018-06-18 |  | 55.2084 | 63463.3731 | 9579.84 | 9.5798 | 19810.0477 | 1547 | 2151 | 1617 | 1921 | 0.024004 | 0.03049 | 10.7 | 0.020461 | 2.6455 | 95.6842 | 2.9554 | NI | 3.9466 | 6.5 | 2.5 | 4.32 | 3.6 | 2.7 | 0.76 | 0.17 | 0.29 | 0.29 | 802 | 680 | 737 | 738 | 758 | 685 | 730 | 735 | 0.059 | 0.095 | 12 | 24 | 11 | 4 | 4 | 4 | 4 | 2 | 2 | 2 | 4 | 4 | 4 | 0 | 0 | 0 | 2 | 1 | -0.18585 | 0.77327 | 25.5543 | 121 | 36 | 47 | 56 | 64 | 76 | 85 | 95 | 39 | 52 | 61 | 70 | 82 | 92 | 103 | 0 | 0 | 0 | 20 | 80 | 0 | 0 | 0 | B4R001 | 0 | 0 | 0 | 0 | 0 | 0 | 0 | 0 | 0
B4R002 | B | B4 | B41 | B41C | 15 | -25.2313 | 29.949 | 1962-08-20 | 2018-05-21 |  | 15.1123 | 26436.6372 | 5101.09 | 5.1011 | 8404.6764 | 1519 | 1967 | 1535 | 1877 | 0.041726 | 0.053304 | 16.7 | 0.054256 | 2.6518 | 98.3642 | 1.0491 | NI | 1.6751 | 6.5 | 2.8 | 6.19 | 6.4 | 6.5 | 0.36 | 0.17 | 0.26 | 0.29 | 785 | 683 | 725 | 715 | 743 | 623 | 680 | 680 | 0.627 | 0 | 12 | 41 | 11 | 4 | 4 | 4 | 4 | 2 | 2 | 2 | 4 | 4 | 4 | 0 | 0 | 0 | 2 | 1 | -0.18585 | 0.78515 | 3.873 | 118 | 26 | 34 | 40 | 46 | 53 | 59 | 66 | 31 | 41 | 47 | 54 | 63 | 70 | 78 | 0 | 0 | 0 | 20 | 80 | 0 | 0 | 0 | B4R002 | 0 | 0 | 0 | 0 | 0 | 0 | 0 | 100 | 0
B4R004 | B | B4 | B42 | B42G | 281 | -24.9551 | 30.2655 | 1972-04-01 | 2018-05-22 |  | 279.0715 | 150384.0955 | 25296.0716 | 25.2961 | 53629.8542 | 1261 | 2236 | 1318 | 1851 | 0.012795 | 0.01818 | 14.09 | 0.013251 | 2.4489 | 90.5389 | 7.5212 | NI | 4.7285 | 6.05 | 2.1 | 3.55 | 3.9 | 2.4 | 0.76 | 0.37 | 0.56 | 0.57 | 863 | 633 | 735 | 738 | 832 | 620 | 724 | 732 | 0.221 | 0.275 | 12 | 70 | 11 | 4 | 4 | 4 | 4 | 2 | 2 | 2 | 4 | 4 | 4 | 0 | 0 | 0 | 2 | 1 | -0.17972 | 0.735 | 16.8155 | 108 | 44 | 59 | 69 | 80 | 95 | 107 | 119 | 39 | 52 | 62 | 71 | 85 | 95 | 106 | 0 | 0 | 0 | 0 | 100 | 0 | 0 | 0 | B4R004 | 0 | 0 | 0 | 0 | 0 | 0 | 0 | 100 | 0
B5H002 | B | B5 | B52 | B52G | 31416 | -24.2682 | 29.8011 | 1948-09-01 | 1980-01-31 | 1948 | 31416.3062 | 1508588.64 | 219643.7345 | 219.6437 | 457799.0419 | 732 | 1677 | 764 | 1516 | 0.0016454 | 0.0020642 | 6.25 | 0.0021902 | 3.1843 | 69.7147 | 78.406 | NI | 369.3703 | 7 | 1 | 3.77 | 3.45 | 3.45 | 0.66 | 0.09 | 0.39 | 0.42 | 855 | 402 | 620 | 637 | 775 | 383 | 591 | 591 | 0.45 | 5.19 | 12 | 28 | 2 | 1 | 1 | 4 | 1 | 1 | 2 | 1 | 4 | 5 | 4 | 0 | 1 | 0 | 2 | 1 | -0.16724 | 0.76801 | 7.9973 | 118 | 69 | 94 | 111 | 129 | 154 | 175 | 196 | 165 | 223 | 265 | 308 | 367 | 416 | 467 | 0 | 0 | 0 | 100 | 0 | 0 | 0 | 0 | B5H002 | 0 | 0 | 100 | 0 | 0 | 0 | 0 | 100 | 0
B5R002 | B | B5 | B51 | B51B | 23555 | -24.7807 | 29.4258 | 1987-06-30 | 2018-03-29 |  | 22687.2943 | 1220935.103 | 171671.9136 | 171.6719 | 357572.0601 | 798 | 1677 | 852 | 1532 | 0.0022749 | 0.0024582 | 5.99 | 0.0025356 | 3.2915 | 70.8968 | 61.2678 | NI | 162.033 | 7 | 1.03 | 3.86 | 3.45 | 3.45 | 0.66 | 0.09 | 0.44 | 0.45 | 823 | 494 | 651 | 666 | 775 | 396 | 619 | 634 | 0.603 | 4.707 | 12 | 28 | 2 | 1 | 4 | 4 | 1 | 2 | 2 | 1 | 4 | 5 | 4 | 0 | 1 | 0 | 2 | 1 | -0.17078 | 0.8731 | 27.1651 | 111 | 64 | 86 | 102 | 118 | 141 | 160 | 179 | 91 | 122 | 145 | 169 | 201 | 228 | 256 | 0 | 0 | 0 | 100 | 0 | 0 | 0 | 0 | B5R002 | 0 | 0 | 0 | 0 | 0 | 0 | 0 | 100 | 0
B6H001 | B | B6 | B60 | B60B | 518 | -24.6803 | 30.8021 | 1909-11-11 | 2018-05-22 |  | 516.1061 | 186939.381 | 30576.6826 | 30.5767 | 70369.9528 | 1119 | 2206 | 1129 | 1474 | 0.00533 | 0.015447 | 26.57 | 0.0065369 | 2.1255 | 89.0633 | 12.1699 | NI | 4.249 | 6.2 | 2.25 | 3.6 | 3.15 | 3 | 0.62 | 0.32 | 0.47 | 0.49 | 1933 | 563 | 1117 | 1062 | 1568 | 554 | 1002 | 1010 | 0.004 | 0.363 | 12 | 70 | 11 | 4 | 2 | 2 | 1 | 1 | 1 | 1 | 5 | 5 | 4 | 1 | 2 | 0 | 2 | 1 | 0.004529 | 0.86877 | 40.5444 | 169 | 73 | 102 | 124 | 147 | 181 | 210 | 241 | 52 | 72 | 87 | 104 | 128 | 148 | 170 | 0 | 0 | 0 | 0 | 40 | 60 | 0 | 0 | B6H001 | 0 | 0 | 100 | 0 | 0 | 0 | 0 | 100 | 0
B6H002 | B | B6 | B60 | B60D | 97 | -24.6823 | 30.8145 | 1909-12-19 | 1939-03-01 | 1909 | 100.6346 | 71088.2861 | 13444.8608 | 13.4449 | 25615.1398 | 1143 | 1765 | 1163 | 1481 | 0.01573 | 0.024283 | 18.63 | 0.016553 | 2.1142 | 93.5381 | 3.9083 | NI | 5.6108 | 6.3 | 2.45 | 4.24 | 4.6 | 5.75 | 0.62 | 0.36 | 0.56 | 0.55 | 1787 | 754 | 1226 | 1224 | 1482 | 778 | 1082 | 1001 | 0.001 | 0.154 | 12 | 70 | 11 | 4 | 2 | 2 | 2 | 1 | 1 | 1 | 5 | 5 | 5 | 1 | 2 | 1 | 2 | 1 | 0.083191 | 0.77539 | -1.2569 | 198 | 57 | 79 | 96 | 114 | 140 | 162 | 187 | 64 | 90 | 109 | 129 | 159 | 184 | 212 | 0 | 0 | 0 | 0 | 0 | 100 | 0 | 0 | B6H002 | 0 | 0 | 0 | 0 | 0 | 0 | 0 | 100 | 0
B6H003 | B | B6 | B60 | B60C | 92 | -24.6872 | 30.8137 | 1959-08-31 | 2018-05-22 | 1959 | 93.713 | 69063.7548 | 12977.6149 | 12.9776 | 25045.4994 | 1147 | 1765 | 1167 | 1481 | 0.016129 | 0.024675 | 18.78 | 0.016716 | 2.112 | 93.8489 | 3.8267 | NI | 5.9493 | 6.3 | 2.45 | 4.35 | 4.9 | 5.75 | 0.62 | 0.36 | 0.56 | 0.55 | 1787 | 754 | 1234 | 1224 | 1482 | 780 | 1111 | 1104 | 0.001 | 0.165 | 12 | 70 | 11 | 4 | 2 | 2 | 2 | 1 | 1 | 1 | 5 | 5 | 5 | 1 | 2 | 1 | 2 | 1 | 0.083191 | 0.89206 | 39.0156 | 213 | 56 | 79 | 95 | 113 | 140 | 162 | 186 | 66 | 92 | 112 | 133 | 164 | 190 | 218 | 0 | 0 | 0 | 0 | 0 | 100 | 0 | 0 | B6H003 | 0 | 0 | 0 | 0 | 0 | 0 | 0 | 100 | 0
B6H006 | B | B6 | B60 | B60F | 43 | -24.9274 | 30.5465 | 1968-07-31 | 2007-04-19 |  | 42.05 | 44077.7429 | 7009.4591 | 7.0095 | 16095.6912 | 1358 | 2087 | 1391 | 1851 | 0.031899 | 0.045292 | 23.14 | 0.038105 | 2.2087 | 95.4958 | 1.9824 | NI | 1.0773 | 5.1 | 2.3 | 3.97 | 4.1 | 4.5 | 0.58 | 0.33 | 0.48 | 0.46 | 1173 | 714 | 911 | 926 | 774 | 563 | 688 | 702 | 0.005 | 0 | 12 | 70 | 11 | 4 | 1 | 2 | 1 | 1 | 1 | 1 | 4 | 4 | 4 | 0 | 0 | 0 | 2 | 1 | -0.1635 | 0.84814 | 8.5514 | 128 | 33 | 45 | 53 | 62 | 74 | 83 | 93 | 27 | 36 | 43 | 50 | 59 | 67 | 75 | 0 | 0 | 0 | 0 | 100 | 0 | 0 | 0 | B6H006 | 0 | 0 | 0 | 0 | 0 | 0 | 0 | 100 | 0
B6R001 | B | B6 | B60 | B60E | 83 | -24.9331 | 30.632 | 1956-05-01 | 2018-05-22 |  | 82.7972 | 55912.7567 | 6046.0206 | 6.046 | 14735.0411 | 1342 | 2145 | 1382 | 1745 | 0.029103 | 0.054496 | 27.91 | 0.032847 | 2.1305 | 91.6154 | 1.9611 | NI | 1.0647 | 5.95 | 2.5 | 4.31 | 4.5 | 4.5 | 0.65 | 0.33 | 0.55 | 0.55 | 1403 | 759 | 1043 | 999 | 991 | 760 | 846 | 840 | 1.019 | 0 | 12 | 42 | 11 | 4 | 1 | 2 | 1 | 1 | 1 | 1 | 4 | 5 | 4 | 0 | 1 | 0 | 2 | 1 | -0.1635 | 0.83182 | 29.6922 | 145 | 35 | 49 | 60 | 71 | 88 | 102 | 118 | 28 | 39 | 48 | 57 | 70 | 81 | 94 | 0 | 0 | 0 | 0 | 100 | 0 | 0 | 0 | B6R001 | 0 | 0 | 0 | 0 | 0 | 0 | 0 | 100 | 0
B6R003 | B | B6 | B60 | B60D | 2169 | -24.5366 | 30.798 | 1975-01-27 | 2018-04-19 |  | 2169.8043 | 331674.3829 | 55607.1382 | 55.6071 | 114579.499 | 625 | 1519 | 741 | 1301 | 0.0071412 | 0.0078024 | 23.98 | 0.0065166 | 2.2178 | 81.6167 | 17.7349 | NI | 4.6735 | 6.45 | 2 | 4.36 | 4.4 | 6.05 | 0.65 | 0.29 | 0.45 | 0.46 | 1933 | 422 | 891 | 808 | 1568 | 398 | 753 | 672 | 0.131 | 1.568 | 12 | 42 | 2 | 4 | 1 | 2 | 1 | 1 | 1 | 1 | 5 | 5 | 4 | 1 | 2 | 0 | 2 | 1 | 0.034218 | 0.88322 | 34.7146 | 129 | 73 | 101 | 122 | 144 | 175 | 201 | 229 | 49 | 68 | 82 | 97 | 118 | 136 | 155 | 0 | 0 | 0 | 0 | 0 | 100 | 0 | 0 | B6R003 | 0 | 0 | 100 | 0 | 0 | 0 | 0 | 100 | 0
B7H003 | B | B7 | B72 | B72G | 84 | -24.1226 | 30.3584 | 1948-09-21 | 1972-11-23 | 1956 | 77.0018 | 68741.2695 | 13026.7671 | 13.0268 | 22151.7863 | 674 | 1413 | 696 | 1172 | 0.020176 | 0.033361 | 34.78 | 0.028651 | 2.821 | 93.6487 | 2.8293 | NI | 0.63786 | 6.6 | 2.3 | 3.88 | 3.7 | 3.7 | 0.61 | 0.34 | 0.52 | 0.55 | 1122 | 754 | 923 | 877 | 974 | 756 | 846 | 851 | 0 | 0.098 | 11 | 29 | 2 | 4 | 1 | 2 | 1 | 1 | 1 | 1 | 5 | 5 | 5 | 2 | 2 | 1 | 2 | 1 | 0.040121 | 0.9442 | 14.1684 | 215 | 59 | 86 | 105 | 126 | 155 | 178 | 204 | 29 | 43 | 53 | 63 | 78 | 90 | 103 | 0 | 0 | 0 | 0 | 100 | 0 | 0 | 0 | B7H003 | 0 | 0 | 0 | 0 | 0 | 0 | 0 | 100 | 0
B7H004 | B | B7 | B73 | B73A | 136 | -24.5562 | 31.0323 | 1950-11-01 | 2018-05-23 | 1950 | 135.2101 | 84709.5181 | 15408.7195 | 15.4087 | 29278.6707 | 572 | 1598 | 596 | 1178 | 0.016643 | 0.035043 | 18.88 | 0.026504 | 2.0302 | 91.4929 | 3.614 | NI | 4.7063 | 7 | 2 | 3.25 | 3.05 | 2.35 | 0.59 | 0.19 | 0.4 | 0.51 | 1829 | 627 | 1025 | 981 | 1511 | 741 | 1008 | 995 | 0.005 | 10.582 | 11 | 42 | 2 | 4 | 2 | 2 | 1 | 1 | 1 | 1 | 5 | 5 | 5 | 2 | 2 | 2 | 2 | 1 | 0.054319 | 0.81499 | 34.1421 | 213 | 67 | 93 | 114 | 135 | 167 | 193 | 223 | 72 | 101 | 123 | 146 | 180 | 209 | 240 | 0 | 0 | 0 | 0 | 0 | 100 | 0 | 0 | B7H004 | 0 | 0 | 0 | 0 | 0 | 0 | 0 | 100 | 0
B7H008 | B | B7 | B72 | B72H | 832 | -24.0094 | 30.6724 | 1956-04-24 | 1999-01-01 | 1956 | 828.6408 | 233910.6347 | 41427.548 | 41.4275 | 80564.5692 | 489 | 1423 | 504 | 785 | 0.004012 | 0.011593 | 10.91 | 0.0046505 | 2.6704 | 87.2521 | 15.3978 | NI | 8.2225 | 6.6 | 2 | 3.52 | 3.1 | 2.85 | 0.61 | 0.24 | 0.38 | 0.41 | 1122 | 430 | 691 | 654 | 1010 | 521 | 686 | 645 | 0.117 | 3.998 | 11 | 29 | 2 | 4 | 1 | 2 | 1 | 1 | 1 | 1 | 5 | 5 | 5 | 2 | 2 | 1 | 2 | 1 | -0.0051392 | 0.93525 | 16.2093 | 179 | 80 | 116 | 143 | 171 | 210 | 242 | 277 | 69 | 100 | 123 | 147 | 181 | 209 | 239 | 0 | 0 | 0 | 0 | 100 | 100 | 0 | 0 | B7H008 | 0 | 0 | 100 | 0 | 0 | 0 | 0 | 100 | 0
B7H010 | B | B7 | B72 | B72H | 318 | -24.035 | 30.4336 | 1960-07-27 | 2018-05-24 | 1960 | 320.6841 | 137091.8024 | 15649.0621 | 15.6491 | 40190.2168 | 561 | 1423 | 569 | 1163 | 0.010871 | 0.021448 | 13.62 | 0.019706 | 2.8234 | 87.9463 | 5.1697 | NI | 4.5734 | 6.6 | 2 | 3.6 | 3.7 | 3.7 | 0.61 | 0.24 | 0.45 | 0.41 | 1109 | 567 | 756 | 747 | 1010 | 614 | 770 | 740 | 0.188 | 10.254 | 11 | 29 | 2 | 4 | 1 | 2 | 1 | 1 | 1 | 1 | 5 | 5 | 5 | 2 | 2 | 1 | 2 | 1 | 0.014864 | 0.87079 | 28.508 | 183 | 64 | 93 | 114 | 136 | 168 | 193 | 221 | 62 | 90 | 111 | 132 | 163 | 188 | 215 | 0 | 0 | 0 | 0 | 100 | 100 | 0 | 0 | B7H010 | 0 | 0 | 0 | 0 | 0 | 0 | 0 | 100 | 0
B7H014 | B | B7 | B72 | B72G | 84 | -24.1242 | 30.3555 | 1973-08-01 | 2018-05-24 |  | 76.7794 | 67447.6886 | 12673.8526 | 12.6739 | 21798.8718 | 680 | 1413 | 699 | 1176 | 0.02028 | 0.033626 | 34.86 | 0.029176 | 2.8224 | 93.581 | 2.7751 | NI | 0.62985 | 6.6 | 2.3 | 3.88 | 3.7 | 3.7 | 0.61 | 0.34 | 0.52 | 0.55 | 1122 | 754 | 923 | 877 | 974 | 756 | 846 | 851 | 0 | 0.098 | 11 | 29 | 2 | 4 | 1 | 2 | 1 | 1 | 1 | 1 | 5 | 5 | 5 | 2 | 2 | 1 | 2 | 1 | 0.040121 | 0.93167 | 40.9613 | 215 | 58 | 85 | 105 | 125 | 154 | 177 | 203 | 29 | 43 | 53 | 63 | 77 | 89 | 102 | 0 | 0 | 0 | 0 | 100 | 0 | 0 | 0 | B7H014 | 0 | 0 | 0 | 0 | 0 | 0 | 0 | 100 | 0
B7H019 | B | B7 | B72 | B72K | 2268 | -24.0364 | 31.1282 | 1988-10-21 | 2018-05-23 |  | 2295.5851 | 440791.6626 | 69129.1168 | 69.1291 | 152748.3197 | 327 | 1423 | 361 | 646 | 0.0027247 | 0.0071752 | 7.21 | 0.0024878 | 2.3002 | 84.3157 | 32.062 | NI | 22.5311 | 6.6 | 2 | 4.63 | 3.8 | 6.6 | 0.61 | 0.24 | 0.35 | 0.36 | 1122 | 380 | 588 | 545 | 1010 | 402 | 564 | 531 | 0.065 | 4.308 | 6 | 29 | 2 | 4 | 1 | 2 | 1 | 1 | 1 | 1 | 5 | 5 | 5 | 2 | 2 | 1 | 2 | 1 | -0.076152 | 0.81719 | 24.9633 | 171 | 84 | 122 | 150 | 180 | 221 | 255 | 291 | 81 | 118 | 145 | 174 | 214 | 246 | 282 | 0 | 0 | 0 | 0 | 0 | 100 | 0 | 0 | B7H019 | 0 | 0 | 0 | 0 | 0 | 0 | 0 | 100 | 0
B7H020 | B | B7 | B73 | B73G | 935.5 | -24.231 | 31.634 | 1988-12-01 | 2018-05-23 |  | 942.9337 | 289648.9543 | 75811.6923 | 75.8117 | 138125.9541 | 272 | 699 | 303 | 505 | 0.0020615 | 0.0030914 | 4.38 | 0.0019499 | 1.8044 | 89.9927 | 32.589 | NI | 27.5147 | 7 | 2.34 | 4.14 | 3.95 | 3.95 | 0.57 | 0.17 | 0.5 | 0.51 | 878 | 437 | 595 | 600 | 758 | 464 | 597 | 590 | 0.047 | 3.017 | 6 | 37 | 2 | 4 | 1 | 1 | 1 | 1 | 1 | 1 | 5 | 5 | 5 | 2 | 2 | 1 | 2 | 1 | -0.061259 | 0.88961 | 34.3044 | 175 | 88 | 124 | 152 | 181 | 224 | 260 | 299 | 87 | 123 | 150 | 179 | 221 | 257 | 296 | 0 | 0 | 0 | 0 | 0 | 100 | 0 | 0 | B7H020 | 0 | 0 | 0 | 0 | 0 | 0 | 0 | 100 | 0
B7R001 | B | B7 | B73 | B73A | 164 | -24.5239 | 31.0707 | 1961-09-01 | 2018-04-17 |  | 161.913 | 103426.4066 | 18502.4416 | 18.5024 | 35805.7307 | 535 | 1598 | 552 | 960 | 0.013013 | 0.029688 | 16.9 | 0.015193 | 2.0253 | 92.0942 | 5.2279 | NI | 5.3217 | 7 | 2 | 3.39 | 3.05 | 3.6 | 0.59 | 0.19 | 0.42 | 0.51 | 1829 | 571 | 957 | 859 | 1511 | 604 | 953 | 889 | 0.338 | 9.94 | 11 | 29 | 2 | 4 | 2 | 2 | 1 | 1 | 1 | 1 | 5 | 5 | 5 | 2 | 2 | 2 | 2 | 1 | 0.013559 | 0.82099 | 28.4301 | 196 | 73 | 101 | 123 | 146 | 180 | 209 | 241 | 73 | 102 | 124 | 147 | 181 | 210 | 242 | 0 | 0 | 0 | 0 | 0 | 100 | 0 | 0 | B7R001 | 0 | 0 | 0 | 0 | 0 | 0 | 0 | 100 | 0
B7R003 | B | B7 | B72 | B72E | 45 | -24.0985 | 30.255 | 1992-08-07 | 2018-04-19 |  | 49.3963 | 44999.0131 | 5559.2004 | 5.5592 | 13820.893 | 766 | 1423 | 785 | 1252 | 0.043423 | 0.047537 | 36.36 | 0.045053 | 2.9155 | 93.8245 | 1.6529 | NI | 0.60434 | 6.6 | 2 | 4.07 | 3.8 | 2.3 | 0.61 | 0.41 | 0.54 | 0.5 | 1109 | 798 | 940 | 959 | 989 | 854 | 922 | 927 | 0.826 | 1.791 | 12 | 29 | 2 | 4 | 1 | 2 | 1 | 1 | 1 | 1 | 5 | 5 | 5 | 2 | 2 | 1 | 2 | 1 | 0.040121 | 0.83746 | 32.8981 | 205 | 50 | 73 | 90 | 107 | 132 | 152 | 174 | 29 | 42 | 52 | 62 | 77 | 88 | 101 | 0 | 0 | 0 | 0 | 100 | 0 | 0 | 0 | B7R003 | 0 | 0 | 0 | 0 | 0 | 0 | 0 | 100 | 0
B8H010 | B | B8 | B81 | B81D | 477 | -23.8932 | 30.3576 | 1960-01-13 | 2018-08-14 | 1957 | 479.896 | 155934.1149 | 26470.6518 | 26.4707 | 48085.2211 | 508 | 1266 | 522 | 883 | 0.0065944 | 0.015764 | 20.27 | 0.01001 | 2.9761 | 87.3424 | 7.7037 | NI | 4.6477 | 7 | 1.3 | 3.77 | 3.6 | 3 | 0.61 | 0.2 | 0.45 | 0.45 | 1401 | 573 | 836 | 783 | 1364 | 593 | 955 | 948 | 0.206 | 17.066 | 11 | 29 | 2 | 4 | 1 | 2 | 1 | 1 | 1 | 1 | 5 | 5 | 5 | 2 | 2 | 1 | 2 | 1 | 0.070302 | 0.87925 | 41.6119 | 187 | 74 | 108 | 133 | 159 | 195 | 225 | 257 | 65 | 95 | 117 | 140 | 172 | 199 | 227 | 0 | 0 | 0 | 0 | 100 | 0 | 0 | 0 | B8H010 | 0 | 0 | 0 | 0 | 0 | 0 | 0 | 100 | 0
B8H011 | B | B8 | B83 | B83B | 432 | -23.5266 | 31.4035 | 1960-12-09 | 2018-06-23 | 1960 | 368.622 | 141662.7463 | 18407.8721 | 18.4079 | 42408.6868 | 317 | 446 | 330 | 413 | 0.0025745 | 0.0030418 | 2.8 | 0.0026095 | 2.496 | 90.9141 | 11.7349 | NI | 5.5268 | 5.85 | 3.47 | 3.63 | 3.47 | 3.47 | 0.41 | 0.13 | 0.38 | 0.38 | 667 | 508 | 599 | 604 | 492 | 457 | 477 | 478 | 0.101 | 0.076 | 6 | 29 | 2 | 4 | 1 | 1 | 1 | 1 | 1 | 1 | 5 | 5 | 5 | 1 | 1 | 1 | 2 | 1 | -0.061259 | 0.84075 | 20.2074 | 187 | 73 | 107 | 131 | 157 | 193 | 222 | 254 | 61 | 89 | 110 | 131 | 162 | 187 | 213 | 0 | 0 | 0 | 0 | 0 | 0 | 0 | 0 | B8H011 | 0 | 0 | 0 | 0 | 0 | 0 | 0 | 100 | 0
B8H014 | B | B8 | B81 | B81B | 294 | -23.88 | 30.0796 | 1968-05-03 | 2018-08-16 |  | 290.2487 | 135607.3333 | 24884.0081 | 24.884 | 62997.4035 | 786 | 1815 | 828 | 1505 | 0.015871 | 0.016334 | 23.88 | 0.014329 | 3.1902 | 90.7337 | 8.2614 | NI | 6.0748 | 7 | 1.3 | 2.74 | 2.25 | 2.24 | 0.64 | 0.15 | 0.48 | 0.51 | 1998 | 647 | 1139 | 1103 | 1613 | 793 | 1077 | 1057 | 1.322 | 0.332 | 12 | 29 | 2 | 4 | 2 | 2 | 1 | 1 | 1 | 1 | 5 | 5 | 5 | 2 | 2 | 1 | 2 | 1 | 0.052003 | 0.9059 | 40.6872 | 252 | 80 | 116 | 142 | 170 | 209 | 241 | 276 | 74 | 107 | 132 | 158 | 194 | 224 | 256 | 0 | 0 | 0 | 0 | 70 | 30 | 0 | 0 | B8H014 | 0 | 0 | 0 | 0 | 0 | 0 | 0 | 100 | 0
B8H017 | B | B8 | B81 | B81F | 2619 | -23.647 | 30.7184 | 1977-03-15 | 2018-06-05 |  | 2615.1483 | 386637.0841 | 85068.6436 | 85.0686 | 181056.6429 | 404 | 1815 | 434 | 1395 | 0.0043258 | 0.0077931 | 13.52 | 0.007077 | 2.8654 | 82.0282 | 24.4366 | NI | 42.5841 | 7 | 1.3 | 3.61 | 3.38 | 2.35 | 0.64 | 0.15 | 0.44 | 0.46 | 1998 | 432 | 821 | 755 | 1832 | 520 | 850 | 797 | 0.927 | 8.451 | 11 | 29 | 2 | 4 | 1 | 2 | 1 | 1 | 1 | 1 | 5 | 5 | 5 | 2 | 2 | 1 | 2 | 1 | 0.041065 | 0.75893 | 31.7883 | 202 | 98 | 143 | 176 | 210 | 258 | 298 | 341 | 103 | 150 | 185 | 220 | 271 | 313 | 357 | 0 | 0 | 0 | 0 | 0 | 100 | 0 | 0 | B8H017 | 0 | 0 | 0 | 0 | 0 | 0 | 0 | 100 | 0
B8H018 | B | B8 | B83 | B83D | 12938 | -23.8353 | 31.6374 | 1984-02-14 | 2018-03-20 |  | 13373.7747 | 1000294.951 | 147011.8418 | 147.0118 | 334689.2605 | 212 | 1567 | 246 | 712 | 0.0016518 | 0.0040485 | 7.7 | 0.0018564 | 2.106 | 75.6439 | 65.6517 | NI | 188.5162 | 7 | 1.3 | 3.74 | 3.48 | 3.47 | 0.65 | 0.13 | 0.4 | 0.39 | 1998 | 316 | 622 | 553 | 1832 | 391 | 614 | 554 | 0.368 | 5.302 | 6 | 29 | 2 | 4 | 1 | 2 | 1 | 1 | 1 | 1 | 5 | 5 | 5 | 2 | 2 | 1 | 2 | 1 | -0.061259 | 0.90765 | 31.3651 | 163 | 96 | 139 | 170 | 203 | 249 | 287 | 328 | 148 | 215 | 264 | 314 | 386 | 444 | 507 | 0 | 0 | 0 | 0 | 100 | 0 | 0 | 0 | B8H018 | 0 | 0 | 0 | 0 | 0 | 0 | 0 | 100 | 0
B8H019 | B | B8 | B83 | B83B | 380 | -23.5262 | 31.3977 | 1984-01-04 | 2018-02-13 |  | 367.5354 | 142013.1283 | 17771.6258 | 17.7716 | 41772.4405 | 320 | 446 | 330 | 413 | 0.0025092 | 0.0030163 | 2.79 | 0.0026493 | 2.5 | 90.8523 | 11.5318 | NI | 5.4779 | 5.85 | 3.47 | 3.62 | 3.47 | 3.47 | 0.41 | 0.13 | 0.38 | 0.38 | 667 | 508 | 599 | 604 | 492 | 457 | 477 | 478 | 0.098 | 0.035 | 6 | 29 | 2 | 4 | 1 | 1 | 1 | 1 | 1 | 1 | 5 | 5 | 5 | 1 | 1 | 1 | 2 | 1 | -0.061259 | 0.95631 | 33.5316 | 187 | 73 | 106 | 131 | 156 | 192 | 222 | 253 | 61 | 89 | 110 | 131 | 161 | 186 | 213 | 0 | 0 | 0 | 0 | 100 | 0 | 0 | 0 | B8H019 | 0 | 0 | 0 | 0 | 0 | 0 | 0 | 100 | 0
B8H034 | B | B8 | B83 | B83A | 10652 | -23.7022 | 31.2166 | 1988-09-08 | 2018-03-20 |  | 10683.0295 | 824110.9923 | 177101.9436 | 177.1019 | 271551.9902 | 287 | 1567 | 323 | 757 | 0.0018963 | 0.0047136 | 8.76 | 0.002131 | 2.4781 | 76.1106 | 53.0005 | NI | 80.0118 | 7 | 1.3 | 3.73 | 3.5 | 2 | 0.65 | 0.15 | 0.43 | 0.43 | 1998 | 340 | 641 | 560 | 1832 | 401 | 650 | 583 | 0.437 | 6.633 | 11 | 29 | 2 | 4 | 1 | 2 | 1 | 1 | 1 | 1 | 5 | 5 | 5 | 2 | 2 | 1 | 2 | 1 | -0.061259 | 0.91583 | 26.3717 | 191 | 80 | 116 | 142 | 169 | 208 | 240 | 273 | 101 | 146 | 179 | 214 | 262 | 302 | 345 | 0 | 0 | 0 | 0 | 0 | 100 | 0 | 0 | B8H034 | 0 | 0 | 0 | 0 | 0 | 0 | 0 | 100 | 0
B8R001 | B | B8 | B81 | B81B | 166 | -23.9413 | 29.9847 | 1959-06-07 | 2018-08-28 |  | 165.9457 | 101814.8607 | 15971.5872 | 15.9716 | 39044.0883 | 1324 | 1815 | 1362 | 1553 | 0.0069383 | 0.012576 | 18.76 | 0.0065225 | 3.2243 | 93.6763 | 7.7386 | NI | 7.0182 | 6.15 | 1.54 | 2.59 | 2.24 | 2.24 | 0.64 | 0.43 | 0.56 | 0.58 | 1998 | 676 | 1168 | 1127 | 1613 | 793 | 1092 | 1070 | 2.292 | 0.396 | 12 | 29 | 2 | 4 | 2 | 2 | 2 | 1 | 1 | 1 | 5 | 5 | 5 | 2 | 2 | 1 | 2 | 1 | 0.0021029 | 0.79212 | 42.0041 | 203 | 78 | 113 | 139 | 166 | 204 | 235 | 269 | 76 | 110 | 135 | 162 | 199 | 229 | 262 | 0 | 0 | 0 | 0 | 80 | 20 | 0 | 0 | B8R001 | 0 | 0 | 0 | 0 | 0 | 0 | 0 | 100 | 0
B8R002 | B | B8 | B81 | B81B | 86 | -23.7494 | 30.108 | 1977-06-25 | 2018-08-16 |  | 87.9508 | 64482.043 | 4612.8267 | 4.6128 | 15035.4386 | 788 | 1683 | 807 | 1380 | 0.031586 | 0.059526 | 27.33 | 0.050813 | 3.2561 | 90.5704 | 1.6838 | NI | 2.7025 | 7 | 1.3 | 2.4 | 2.25 | 2 | 0.62 | 0.15 | 0.32 | 0.38 | 1660 | 1023 | 1237 | 1228 | 1361 | 992 | 1159 | 1162 | 0.396 | 0.715 | 12 | 29 | 2 | 4 | 1 | 2 | 1 | 1 | 1 | 1 | 5 | 5 | 5 | 2 | 2 | 2 | 2 | 1 | 0.088179 | 0.92164 | 41.8563 | 269 | 57 | 83 | 102 | 122 | 150 | 173 | 198 | 67 | 98 | 121 | 144 | 177 | 205 | 234 | 0 | 0 | 0 | 0 | 80 | 20 | 0 | 0 | B8R002 | 0 | 0 | 0 | 0 | 0 | 0 | 0 | 100 | 0
B8R003 | B | B8 | B81 | B81B | 66 | -23.8172 | 30.0557 | 1971-06-01 | 2018-06-18 |  | 66.634 | 51545.5983 | 6098.3932 | 6.0984 | 14574.7597 | 813 | 1826 | 841 | 1539 | 0.042998 | 0.069504 | 31.93 | 0.063855 | 3.2496 | 91.698 | 1.5055 | NI | 4.0717 | 7 | 1.54 | 2.31 | 2.24 | 2.35 | 0.64 | 0.15 | 0.42 | 0.38 | 1834 | 1024 | 1441 | 1496 | 1832 | 1254 | 1457 | 1454 | 0.543 | 0.105 | 12 | 29 | 2 | 4 | 2 | 2 | 1 | 1 | 1 | 1 | 5 | 5 | 5 | 2 | 2 | 2 | 2 | 1 | 0.068304 | 0.92712 | 36.4429 | 206 | 54 | 79 | 97 | 115 | 142 | 163 | 186 | 77 | 112 | 137 | 164 | 201 | 232 | 265 | 0 | 0 | 0 | 0 | 80 | 20 | 0 | 0 | B8R003 | 0 | 0 | 0 | 0 | 0 | 0 | 0 | 100 | 0
B8R006 | B | B8 | B81 | B81A | 14 | -23.8142 | 29.9663 | 1977-05-06 | 2018-08-28 |  | 13.9521 | 24246.3627 | 2654.2923 | 2.6543 | 7142.4943 | 1529 | 1815 | 1551 | 1646 | 0.019598 | 0.040042 | 22.48 | 0.017734 | 3.3194 | 99.9933 | 1.4236 | NI | 6.3045 | 4.3 | 1.54 | 1.96 | 1.54 | 1.54 | 0.64 | 0.53 | 0.62 | 0.64 | 1634 | 1301 | 1451 | 1436 | 1490 | 1243 | 1347 | 1353 | 1.514 | 0 | 12 | 29 | 2 | 4 | 2 | 2 | 2 | 1 | 1 | 1 | 5 | 5 | 5 | 2 | 2 | 2 | 2 | 1 | 0.11258 | 0.54664 | 63.5318 | 228 | 50 | 73 | 90 | 107 | 132 | 152 | 174 | 82 | 119 | 146 | 175 | 215 | 248 | 283 | 0 | 0 | 0 | 0 | 100 | 0 | 0 | 0 | B8R006 | 0 | 0 | 0 | 0 | 0 | 0 | 0 | 100 | 0
B8R007 | B | B8 | B82 | B82D | 1800 | -23.2735 | 30.4035 | 1986-02-24 | 2018-06-06 |  | 1793.6895 | 334822.3357 | 57221.528 | 57.2215 | 109671.803 | 509 | 1567 | 537 | 974 | 0.0045797 | 0.009647 | 12.38 | 0.0053128 | 3.3504 | 83.1562 | 18.5497 | NI | 10.5009 | 7 | 1.3 | 3.81 | 3.55 | 2.85 | 0.65 | 0.15 | 0.54 | 0.53 | 1477 | 428 | 683 | 648 | 1232 | 412 | 687 | 652 | 0.755 | 5.558 | 11 | 29 | 2 | 4 | 1 | 2 | 1 | 1 | 1 | 1 | 5 | 5 | 5 | 2 | 2 | 1 | 2 | 1 | 0.029654 | 0.91443 | 33.2333 | 180 | 84 | 122 | 150 | 179 | 220 | 254 | 290 | 74 | 107 | 132 | 157 | 193 | 222 | 254 | 0 | 0 | 0 | 0 | 0 | 100 | 0 | 0 | B8R007 | 0 | 0 | 100 | 0 | 0 | 0 | 0 | 100 | 0
B9H002 | B | B9 | B90 | B90G | 810 | -23.2163 | 31.2235 | 1983-11-15 | 2018-02-14 |  | 821.8727 | 307000.6487 | 60982.768 | 60.9828 | 123046.9427 | 337 | 680 | 360 | 520 | 0.0017901 | 0.0027876 | 3.72 | 0.0017338 | 2.8528 | 90.612 | 31.1931 | NI | 22.5698 | 6.55 | 1.7 | 3.45 | 3.47 | 3.47 | 0.47 | 0.25 | 0.42 | 0.39 | 640 | 440 | 541 | 540 | 719 | 489 | 581 | 585 | 0.065 | 5.396 | 6 | 29 | 2 | 4 | 1 | 1 | 1 | 1 | 1 | 1 | 5 | 5 | 5 | 2 | 2 | 1 | 2 | 1 | 0.041065 | 0.89447 | 17.0426 | 185 | 87 | 126 | 154 | 183 | 224 | 257 | 293 | 84 | 121 | 148 | 177 | 216 | 248 | 283 | 0 | 0 | 0 | 0 | 100 | 0 | 0 | 0 | B9H002 | 0 | 0 | 100 | 0 | 0 | 0 | 0 | 100 | 0
B9H003 | B | B9 | B90 | B90H | 4540 | -23.1433 | 31.4626 | 1984-02-01 | 2013-02-19 |  | 4674.3052 | 517332.5317 | 43690.168 | 43.6902 | 108338.3908 | 260 | 481 | 276 | 410 | 0.0015685 | 0.0020399 | 2.98 | 0.0016492 | 2.7779 | 78.8066 | 28.8305 | NI | 13.4577 | 6.55 | 1.2 | 3.98 | 4.13 | 4.13 | 0.47 | 0.2 | 0.36 | 0.36 | 645 | 384 | 495 | 491 | 769 | 419 | 544 | 531 | 0.067 | 2.362 | 6 | 29 | 2 | 4 | 1 | 1 | 1 | 1 | 1 | 1 | 5 | 5 | 5 | 1 | 2 | 1 | 2 | 1 | -0.022088 | 0.14381 | -10.479 | 163 | 81 | 116 | 141 | 167 | 202 | 231 | 261 | 70 | 101 | 123 | 145 | 176 | 201 | 227 | 0 | 0 | 0 | 0 | 100 | 0 | 0 | 0 | B9H003 | 0 | 0 | 0 | 0 | 0 | 0 | 0 | 100 | 0
B9H004 | B | B9 | B90 | B90D | 739 | -22.951 | 31.2337 | 1983-11-15 | 2013-02-13 |  | 748.155 | 238373.7328 | 38324.483 | 38.3245 | 83672.0564 | 312 | 587 | 329 | 474 | 0.0021826 | 0.0032866 | 3.37 | 0.0023106 | 3.0638 | 89.2977 | 20.7523 | NI | 12.6123 | 5.2 | 3.2 | 3.86 | 4.13 | 4.13 | 0.41 | 0.31 | 0.34 | 0.33 | 579 | 404 | 470 | 470 | 769 | 473 | 574 | 569 | 0.312 | 5.575 | 6 | 69 | 5 | 4 | 1 | 1 | 1 | 1 | 1 | 1 | 5 | 5 | 5 | 2 | 2 | 1 | 2 | 1 | -0.022088 | 0.90943 | 19.0571 | 164 | 78 | 110 | 133 | 156 | 188 | 212 | 238 | 70 | 99 | 120 | 141 | 169 | 192 | 215 | 0 | 0 | 0 | 0 | 100 | 0 | 0 | 0 | B9H004 | 0 | 0 | 100 | 0 | 0 | 0 | 0 | 100 | 0
C1H002 | C | C1 | C13 | C13F | 4152 | -27.1698 | 29.2333 | 1906-10-01 | 2018-06-05 | 1906 | 4132.5759 | 604848.802 | 77154.6178 | 77.1546 | 150772.7639 | 1525 | 2089 | 1533 | 1734 | 0.0016341 | 0.0037407 | 9.51 | 0.0017775 | 3.0482 | 80.9331 | 36.1282 | CI | 40.6916 | 6.9 | 3.07 | 4.98 | 5.04 | 5.49 | 0.63 | 0.33 | 0.45 | 0.45 | 1155 | 603 | 712 | 699 | 1099 | 504 | 669 | 665 | 0.049 | 0.036 | 12 | 65 | 11 | 4 | 4 | 5 | 4 | 2 | 2 | 1 | 4 | 5 | 4 | 0 | 1 | 0 | 5 | 5 | -0.17443 | 0.68413 | -12.4705 | 116 | 63 | 83 | 98 | 112 | 132 | 147 | 163 | 64 | 84 | 99 | 114 | 133 | 149 | 165 | 0 | 0 | 0 | 70 | 30 | 0 | 0 | 0 | C1H002 | 0 | 0 | 0 | 100 | 0 | 0 | 0 | 0 | 0
C1H004 | C | C1 | C12 | C12F | 901 | -26.6279 | 29.0245 | 1960-08-12 | 2018-06-07 | 1960 | 899.7994 | 246598.7414 | 15434.5179 | 15.4345 | 50105.3499 | 1552 | 1695 | 1555 | 1621 | 0.0014681 | 0.002854 | 3.92 | 0.0017563 | 3.5378 | 86.777 | 15.5402 | CI | 7.7556 | 7 | 2.59 | 5.91 | 5.95 | 5.9 | 0.46 | 0.3 | 0.38 | 0.37 | 749 | 603 | 666 | 674 | 718 | 560 | 657 | 658 | 0.599 | 3.512 | 12 | 65 | 11 | 4 | 4 | 4 | 4 | 2 | 2 | 2 | 4 | 4 | 4 | 0 | 0 | 0 | 5 | 5 | -0.19727 | 0.75359 | 23.0675 | 119 | 54 | 73 | 86 | 99 | 118 | 133 | 149 | 45 | 61 | 72 | 84 | 99 | 112 | 125 | 0 | 0 | 0 | 100 | 0 | 0 | 0 | 0 | C1H004 | 0 | 0 | 0 | 100 | 0 | 0 | 0 | 0 | 0
C1H006 | C | C1 | C11 | C11J | 1094 | -26.7759 | 29.5415 | 1964-12-11 | 2018-06-05 | 1964 | 1105.1678 | 225012.3996 | 29004.067 | 29.0041 | 68781.9006 | 1566 | 1716 | 1570 | 1655 | 0.0013471 | 0.0021808 | 3.72 | 0.0016477 | 3.0678 | 86.781 | 20.3268 | CI | 11.7565 | 7 | 3.41 | 6.03 | 5.9 | 5.9 | 0.56 | 0.29 | 0.35 | 0.35 | 720 | 599 | 664 | 672 | 702 | 536 | 626 | 626 | 0.107 | 1.309 | 12 | 65 | 11 | 4 | 4 | 4 | 4 | 2 | 2 | 2 | 4 | 4 | 4 | 0 | 0 | 0 | 5 | 5 | -0.26121 | 0.66088 | 1.0177 | 127 | 60 | 80 | 94 | 109 | 129 | 145 | 162 | 52 | 69 | 82 | 95 | 112 | 126 | 141 | 0 | 0 | 0 | 60 | 40 | 0 | 0 | 0 | C1H006 | 0 | 0 | 0 | 100 | 0 | 0 | 0 | 0 | 0
C1H007 | C | C1 | C11 | C11J | 4686 | -26.8411 | 29.7234 | 1972-10-22 | 2018-06-05 | 1972 | 4715.715 | 552014.7482 | 49332.2644 | 49.3323 | 146675.7278 | 1577 | 1801 | 1580 | 1672 | 0.00065636 | 0.0015272 | 5.67 | 0.00083631 | 2.9118 | 81.4554 | 47.2823 | CI | 8.9692 | 7 | 2.6 | 4.41 | 4.05 | 4.05 | 0.68 | 0.29 | 0.49 | 0.47 | 898 | 593 | 710 | 709 | 886 | 542 | 700 | 700 | 0.177 | 0.98 | 12 | 65 | 11 | 4 | 4 | 5 | 4 | 2 | 2 | 1 | 4 | 5 | 4 | 0 | 1 | 0 | 5 | 5 | -0.26121 | 0.78029 | 18.4988 | 124 | 68 | 90 | 106 | 122 | 144 | 162 | 180 | 49 | 65 | 76 | 88 | 104 | 116 | 129 | 0 | 0 | 0 | 60 | 40 | 0 | 0 | 0 | C1H007 | 0 | 0 | 0 | 100 | 0 | 0 | 0 | 0 | 0
C1H008 | C | C1 | C12 | C12F | 2212 | -26.8613 | 28.8846 | 1973-12-12 | 2018-06-07 | 1973 | 2229.1086 | 369814.9655 | 42946.3467 | 42.9463 | 95463.0892 | 1527 | 1695 | 1533 | 1600 | 0.00080787 | 0.0017598 | 3.74 | 0.00093579 | 3.5137 | 84.583 | 32.53 | CI | 16.834 | 7 | 2.59 | 5.78 | 5.95 | 5.9 | 0.48 | 0.28 | 0.39 | 0.41 | 749 | 592 | 648 | 656 | 718 | 559 | 654 | 657 | 0.324 | 1.521 | 12 | 65 | 11 | 4 | 4 | 4 | 4 | 2 | 2 | 2 | 4 | 4 | 4 | 0 | 0 | 0 | 5 | 5 | -0.20075 | 0.71187 | 28.0471 | 117 | 61 | 82 | 97 | 113 | 134 | 151 | 169 | 54 | 73 | 87 | 100 | 119 | 134 | 151 | 0 | 0 | 0 | 100 | 0 | 0 | 0 | 0 | C1H008 | 0 | 0 | 0 | 100 | 0 | 0 | 0 | 0 | 0
C1H012 | C | C1 | C12 | C12H | 15500 | -27.0023 | 28.7653 | 1985-09-23 | 2018-06-07 |  | 15555.554 | 1085034.61 | 117102.4335 | 117.1024 | 310192.2667 | 1500 | 1801 | 1508 | 1639 | 0.00049473 | 0.00097037 | 6.19 | 0.00056309 | 3.5055 | 76.8486 | 98.0162 | CI | 7.899 | 7 | 2.6 | 5.21 | 5.7 | 5.9 | 0.68 | 0.24 | 0.44 | 0.44 | 1155 | 562 | 683 | 677 | 1099 | 504 | 666 | 665 | 0.224 | 0.452 | 12 | 30 | 11 | 1 | 4 | 5 | 4 | 2 | 2 | 1 | 4 | 5 | 4 | 0 | 1 | 0 | 5 | 5 | -0.23038 | 0.78358 | 38.1815 | 113 | 74 | 98 | 115 | 133 | 156 | 175 | 195 | 46 | 61 | 72 | 83 | 98 | 110 | 122 | 0 | 0 | 0 | 100 | 0 | 0 | 0 | 0 | C1H012 | 0 | 0 | 0 | 100 | 0 | 0 | 0 | 0 | 0
C1H015 | C | C1 | C13 | C13F | 4152 | -27.1745 | 29.2357 | 1906-11-13 | 2018-06-05 |  | 4132.0184 | 603366.6351 | 76346.5438 | 76.3465 | 149964.6899 | 1525 | 2089 | 1533 | 1734 | 0.0016518 | 0.0037609 | 9.51 | 0.0017871 | 3.0432 | 80.9005 | 35.9046 | CI | 39.2335 | 6.9 | 3.07 | 4.98 | 5.04 | 5.49 | 0.63 | 0.33 | 0.45 | 0.45 | 1155 | 603 | 712 | 699 | 1099 | 504 | 669 | 665 | 0.049 | 0.036 | 12 | 65 | 11 | 4 | 4 | 5 | 4 | 2 | 2 | 1 | 4 | 5 | 4 | 0 | 1 | 0 | 5 | 5 | -0.26978 | 0.77017 | 11.486 | 116 | 63 | 83 | 98 | 112 | 132 | 147 | 163 | 63 | 84 | 99 | 113 | 133 | 149 | 165 | 0 | 0 | 0 | 70 | 30 | 0 | 0 | 0 | C1H015 | 0 | 0 | 0 | 100 | 0 | 0 | 0 | 0 | 0
C1H027 | C | C1 | C11 | C11G |  | -26.7808 | 29.807 | 1994-11-15 | 2018-06-05 |  | 1333.068 | 250916.9748 | 36051.0012 | 36.051 | 70676.0288 | 1585 | 1821 | 1588 | 1689 | 0.0014053 | 0.0033392 | 5.12 | 0.0019054 | 2.814 | 85.407 | 19.6272 | CI | 19.4996 | 7 | 2.6 | 4.75 | 4.05 | 3.5 | 0.62 | 0.29 | 0.49 | 0.47 | 774 | 598 | 690 | 693 | 752 | 542 | 683 | 687 | 0.143 | 1.044 | 12 | 24 | 11 | 4 | 4 | 4 | 4 | 2 | 2 | 2 | 4 | 4 | 4 | 0 | 0 | 0 | 5 | 5 | -0.26121 | 0.82563 | 12.9762 | 117 | 59 | 78 | 92 | 106 | 125 | 140 | 156 | 59 | 78 | 92 | 106 | 125 | 140 | 156 | 0 | 0 | 0 | 100 | 0 | 0 | 0 | 0 | C1H027 | 0 | 0 | 0 | 100 | 0 | 0 | 0 | 0 | 0
C2H018 | C | C2 | C23 | C23L | 49120 | -26.9706 | 27.2097 | 1938-10-03 | 2018-03-15 |  | 49247.4608 | 2110365.479 | 307553.8025 | 307.5538 | 597929.5862 | 1326 | 1801 | 1411 | 1594 | 0.00062074 | 0.00079441 | 6.14 | 0.00040807 | 4.7471 | 71.4856 | 183.908 | CI | 49.2239 | 7 | 1.12 | 5.05 | 5.6 | 5.9 | 0.77 | 0.11 | 0.46 | 0.46 | 1689 | 495 | 671 | 658 | 1164 | 368 | 655 | 650 | 0.521 | 1.86 | 12 | 22 | 1 | 1 | 4 | 5 | 4 | 2 | 2 | 1 | 4 | 5 | 4 | 0 | 1 | 0 | 5 | 5 | -0.073791 | 0.63019 | 34.1233 | 94 | 97 | 130 | 153 | 177 | 209 | 235 | 262 | 53 | 70 | 83 | 96 | 113 | 127 | 142 | 0 | 0 | 0 | 100 | 0 | 0 | 0 | 0 | C2H018 | 0 | 0 | 0 | 100 | 0 | 0 | 0 | 0 | 0
C2H024 | C | C2 | C23 | C23D | 167 | -26.2847 | 27.68 | 1957-10-04 | 1996-05-15 |  | 177.714 | 123559.3228 | 10872.0265 | 10.872 | 31399.4256 | 1569 | 1778 | 1582 | 1716 | 0.0048793 | 0.0066562 | 4.58 | 0.0056901 | 4.7925 | 92.7833 | 6.8964 | CI | 8.6311 | 6.98 | 1.12 | 2.8 | 3.68 | 1.12 | 0.6 | 0.5 | 0.53 | 0.52 | 780 | 620 | 676 | 663 | 776 | 603 | 661 | 656 | 0.157 | 8.197 | 12 | 22 | 11 | 1 | 4 | 4 | 4 | 2 | 2 | 2 | 4 | 4 | 4 | 0 | 0 | 0 | 5 | 5 | -0.12329 | 0.53947 | 30.1177 | 114 | 45 | 62 | 75 | 88 | 108 | 124 | 142 | 48 | 66 | 79 | 94 | 114 | 132 | 151 | 0 | 0 | 0 | 100 | 0 | 0 | 0 | 0 | C2H024 | 0 | 0 | 0 | 100 | 0 | 0 | 0 | 0 | 0
C2H027 | C | C2 | C23 | C23D | 4 | -26.2338 | 27.6522 | 1957-10-10 | 1992-12-16 |  | 4.8241 | 14831.9118 | 2078.8364 | 2.0788 | 4375.6919 | 1625 | 1718 | 1635 | 1714 | 0.025197 | 0.021254 | 4.65 | 0.024072 | 4.8472 | 100 | 0.86783 | CI | 7.9336 | 3.79 | 1.12 | 3.47 | 3.71 | 3.71 | 0.54 | 0.52 | 0.54 | 0.54 | 690 | 658 | 674 | 674 | 677 | 667 | 672 | 672 | 0 | 34.112 | 12 | 16 | 11 | 1 | 4 | 4 | 4 | 2 | 2 | 2 | 4 | 4 | 4 | 0 | 0 | 0 | 5 | 5 | -0.12329 | 0.7901 | 12.2139 | 113 | 24 | 33 | 40 | 48 | 58 | 67 | 77 | 46 | 64 | 78 | 92 | 113 | 131 | 150 | 0 | 0 | 0 | 100 | 0 | 0 | 0 | 0 | C2H027 | 0 | 0 | 0 | 100 | 0 | 0 | 0 | 0 | 0
C2H070 | C | C2 | C21 | C21G | 3124 | -26.6405 | 28.23 | 1977-06-13 | 1996-02-12 | 1977 | 3136.42 | 562443.2223 | 54885.0947 | 54.8851 | 118378.949 | 1469 | 1704 | 1486 | 1641 | 0.0018095 | 0.0019852 | 4.64 | 0.0017458 | 4.1455 | 81.8957 | 30.1973 | CI | 22.1759 | 7 | 1.55 | 4.2 | 3.65 | 2 | 0.62 | 0.27 | 0.46 | 0.48 | 900 | 599 | 687 | 686 | 775 | 600 | 671 | 675 | 0.235 | 4.461 | 12 | 16 | 11 | 1 | 4 | 4 | 4 | 2 | 2 | 2 | 4 | 4 | 4 | 0 | 0 | 0 | 5 | 5 | -0.12997 | 0.68921 | 27.3946 | 117 | 63 | 87 | 105 | 124 | 151 | 173 | 198 | 60 | 83 | 100 | 118 | 144 | 166 | 190 | 0 | 0 | 0 | 100 | 0 | 0 | 0 | 0 | C2H070 | 0 | 0 | 0 | 100 | 0 | 0 | 0 | 0 | 0
C2H073 | C | C2 | C24 | C24H | 5969 | -26.9847 | 26.6323 | 1986-08-18 | 2008-02-25 |  | 5724.0556 | 656949.2725 | 79084.805 | 79.0848 | 177442.2258 | 1288 | 1616 | 1307 | 1515 | 0.0014571 | 0.0018485 | 3.03 | 0.001563 | 5.2266 | 79.5698 | 43.0348 | CI | 19.5463 | 7 | 1.2 | 3.84 | 4.01 | 3.26 | 0.5 | 0.36 | 0.41 | 0.41 | 690 | 450 | 576 | 578 | 650 | 438 | 559 | 558 | 0.06 | 0.794 | 12 | 22 | 1 | 1 | 4 | 4 | 4 | 2 | 2 | 2 | 4 | 4 | 4 | 0 | 0 | 0 | 5 | 5 | 0.024313 | 0.82108 | 39.1269 | 106 | 63 | 86 | 102 | 117 | 138 | 155 | 171 | 58 | 79 | 93 | 108 | 127 | 142 | 157 | 0 | 0 | 100 | 0 | 0 | 0 | 0 | 0 | C2H073 | 0 | 0 | 0 | 100 | 0 | 0 | 0 | 0 | 0
C2H141 | C | C2 | C22 | C22E | 1726 | -26.4537 | 28.0858 | 1977-10-12 | 2011-10-11 | 1977 | 1735.0555 | 341181.0467 | 16379.6967 | 16.3797 | 70931.0301 | 1476 | 1799 | 1486 | 1644 | 0.0023996 | 0.0045537 | 5.57 | 0.00297 | 4.3774 | 82.8005 | 16.59 | CI | 5.4563 | 7 | 1.12 | 3.38 | 3.71 | 1.12 | 0.62 | 0.33 | 0.52 | 0.53 | 900 | 591 | 692 | 686 | 870 | 564 | 673 | 670 | 0.206 | 18.713 | 12 | 16 | 11 | 1 | 4 | 4 | 4 | 2 | 2 | 2 | 4 | 4 | 4 | 0 | 0 | 0 | 5 | 5 | -0.12133 | 0.60044 | 23.7995 | 113 | 56 | 78 | 94 | 111 | 136 | 157 | 180 | 42 | 58 | 70 | 83 | 102 | 117 | 135 | 0 | 0 | 0 | 100 | 0 | 0 | 0 | 0 | C2H141 | 0 | 0 | 0 | 100 | 0 | 0 | 0 | 0 | 0
C3H004 | C | C3 | C32 | C32D | 10204 | -27.5599 | 24.7063 | 1923-11-01 | 1947-03-31 |  | 9903.3903 | 800855.2403 | 81480.1754 | 81.4802 | 161480.6307 | 1083 | 1353 | 1094 | 1275 | 0.0012253 | 0.001672 | 2.49 | 0.0014945 | 6.2563 | 75.1242 | 40.718 | CI | 9.4114 | 6.98 | 1.16 | 4.05 | 4.19 | 3.03 | 0.58 | 0.27 | 0.45 | 0.46 | 541 | 332 | 443 | 443 | 514 | 268 | 418 | 421 | 0.001 | 0.425 | 7 | 27 | 14 | 6 | 3 | 3 | 3 | 2 | 2 | 2 | 3 | 3 | 2 | 0 | 0 | 0 | 5 | 5 | 0.19834 | 0.65502 | 7.0065 | 113 | 61 | 85 | 102 | 120 | 143 | 161 | 179 | 50 | 70 | 84 | 98 | 117 | 132 | 147 | 40 | 60 | 0 | 0 | 0 | 0 | 0 | 0 | C3H004 | 0 | 0 | 0 | 0 | 0 | 100 | 0 | 0 | 0
C4H002 | C | C4 | C43 | C43D | 17599 | -27.8403 | 25.9047 | 1935-12-13 | 1972-05-31 | 1933 | 17919.6308 | 1313066.953 | 190655.4625 | 190.6555 | 353567.3736 | 1240 | 2074 | 1250 | 1485 | 0.00067659 | 0.0023588 | 3.95 | 0.00088621 | 5.2168 | 75.3198 | 91.0412 | CI | 155.2241 | 6.75 | 2 | 5.28 | 5.97 | 6.05 | 0.68 | 0.3 | 0.46 | 0.47 | 803 | 403 | 545 | 535 | 754 | 381 | 526 | 516 | 0.137 | 0.335 | 7 | 23 | 1 | 1 | 4 | 4 | 4 | 2 | 2 | 2 | 4 | 5 | 4 | 0 | 1 | 0 | 5 | 5 | 0.16289 | 0.65761 | 5.7064 | 95 | 70 | 94 | 111 | 128 | 151 | 169 | 188 | 80 | 108 | 127 | 147 | 173 | 194 | 216 | 0 | 0 | 100 | 0 | 0 | 0 | 0 | 0 | C4H002 | 0 | 0 | 0 | 0 | 0 | 0 | 100 | 0 | 0
C4H004 | C | C4 | C43 | C43C | 16153 | -27.935 | 26.1244 | 1968-09-05 | 2018-07-12 |  | 16120.5162 | 1223621.715 | 162325.9644 | 162.326 | 314201.96 | 1251 | 2074 | 1263 | 1494 | 0.00078329 | 0.0026193 | 4.18 | 0.00098026 | 4.9996 | 75.3682 | 79.9649 | CI | 68.1802 | 6.75 | 2 | 5.48 | 6 | 6.05 | 0.68 | 0.3 | 0.47 | 0.49 | 803 | 403 | 551 | 543 | 754 | 387 | 533 | 527 | 0.15 | 0.338 | 7 | 23 | 1 | 1 | 4 | 4 | 4 | 2 | 2 | 2 | 4 | 5 | 4 | 0 | 1 | 0 | 5 | 5 | 0.081351 | 0.51032 | 38.2136 | 96 | 64 | 86 | 102 | 118 | 139 | 156 | 173 | 64 | 86 | 101 | 117 | 138 | 154 | 171 | 0 | 0 | 100 | 0 | 0 | 0 | 0 | 0 | C4H004 | 0 | 0 | 0 | 0 | 0 | 0 | 100 | 0 | 0
C5H015 | C | C5 | C52 | C52G | 6400 | -28.8079 | 26.1119 | 1949-01-01 | 1983-11-22 |  | 5980.687 | 607580.306 | 77075.8341 | 77.0758 | 157810.6167 | 1260 | 1681 | 1269 | 1448 | 0.0011997 | 0.0026678 | 4.37 | 0.0015124 | 4.3908 | 78.8181 | 39.821 | CI | 17.681 | 6.77 | 2.07 | 5.81 | 5.87 | 6.5 | 0.68 | 0.35 | 0.42 | 0.41 | 723 | 398 | 516 | 514 | 636 | 359 | 498 | 499 | 0.15 | 2.531 | 7 | 23 | 12 | 1 | 4 | 6 | 4 | 2 | 2 | 2 | 4 | 5 | 4 | 0 | 1 | 0 | 6 | 5 | 0.20944 | 0.58621 | 59.0572 | 97 | 59 | 79 | 94 | 108 | 128 | 144 | 160 | 52 | 70 | 83 | 96 | 114 | 128 | 142 | 0 | 0 | 0 | 100 | 0 | 0 | 0 | 0 | C5H015 | 0 | 0 | 0 | 0 | 0 | 0 | 100 | 0 | 0
C5H018 | C | C5 | C52 | C52L | 17315 | -29.0437 | 24.6404 | 1960-01-11 | 1999-03-15 |  | 17763.9453 | 1212738.888 | 175963.0754 | 175.9631 | 372677.2787 | 1113 | 1681 | 1136 | 1357 | 0.00077605 | 0.0015241 | 3.29 | 0.00079068 | 4.8212 | 75.8928 | 99.0631 | CI | 39.0502 | 6.77 | 2.07 | 4.73 | 5.22 | 2.07 | 0.68 | 0.35 | 0.42 | 0.41 | 723 | 316 | 456 | 452 | 636 | 292 | 437 | 431 | 0.095 | 1.324 | 7 | 25 | 14 | 6 | 6 | 6 | 3 | 2 | 2 | 2 | 4 | 5 | 4 | 0 | 1 | 0 | 6 | 5 | 0.26706 | 0.70368 | 50.0474 | 100 | 65 | 88 | 104 | 120 | 142 | 159 | 177 | 57 | 77 | 92 | 106 | 125 | 140 | 155 | 0 | 0 | 90 | 10 | 0 | 0 | 0 | 0 | C5H018 | 0 | 0 | 0 | 0 | 0 | 100 | 0 | 0 | 0
C5H022 | C | C5 | C52 | C52B | 38 | -29.2858 | 26.9208 | 1980-10-14 | 2018-08-01 |  | 38.8836 | 39745.0487 | 2599.9716 | 2.6 | 9652.4957 | 1537 | 1831 | 1537 | 1671 | 0.013652 | 0.030458 | 12.12 | 0.01851 | 3.4718 | 95.4376 | 1.7658 | CI | 4.6848 | 6.55 | 5.3 | 6.24 | 6.35 | 6.5 | 0.59 | 0.46 | 0.47 | 0.46 | 711 | 628 | 653 | 646 | 633 | 472 | 565 | 574 | 0.039 | 0 | 12 | 10 | 12 | 1 | 4 | 4 | 4 | 2 | 2 | 2 | 5 | 5 | 5 | 1 | 1 | 1 | 6 | 5 | 0.084809 | 0.68909 | 35.5851 | 109 | 31 | 42 | 50 | 58 | 69 | 77 | 87 | 40 | 54 | 64 | 75 | 89 | 100 | 112 | 0 | 0 | 0 | 0 | 100 | 0 | 0 | 0 | C5H022 | 0 | 0 | 0 | 0 | 0 | 0 | 100 | 0 | 0
C5H023 | C | C5 | C52 | C52B | 181 | -29.2861 | 26.7636 | 1983-06-04 | 2008-09-23 |  | 180.9426 | 92698.283 | 15639.7997 | 15.6398 | 29841.5546 | 1432 | 1831 | 1443 | 1582 | 0.0056797 | 0.013371 | 8.49 | 0.0062106 | 3.5868 | 92.3581 | 6.4117 | CI | 7.4654 | 6.55 | 5.3 | 6.3 | 6.35 | 6.5 | 0.59 | 0.41 | 0.46 | 0.46 | 711 | 544 | 603 | 601 | 633 | 371 | 542 | 561 | 0.328 | 0.042 | 12 | 10 | 12 | 1 | 4 | 4 | 4 | 2 | 2 | 2 | 5 | 5 | 5 | 1 | 1 | 1 | 6 | 5 | 0.084809 | 0.74012 | 27.0951 | 105 | 42 | 57 | 68 | 79 | 94 | 106 | 119 | 44 | 59 | 71 | 82 | 98 | 110 | 123 | 0 | 0 | 0 | 0 | 100 | 0 | 0 | 0 | C5H023 | 0 | 0 | 0 | 0 | 0 | 0 | 100 | 0 | 0
C6H003 | C | C6 | C60 | C60J | 7765 | -27.4 | 26.6256 | 1967-03-22 | 2010-02-17 | 1966 | 7752.3919 | 927454.5447 | 163224.3478 | 163.2243 | 321454.9189 | 1259 | 2218 | 1283 | 1573 | 0.00097852 | 0.0029833 | 4 | 0.0012029 | 5.0157 | 80.4673 | 75.2166 | CI | 268.5148 | 6.7 | 2.71 | 5.46 | 5.98 | 6.04 | 0.71 | 0.3 | 0.45 | 0.47 | 715 | 443 | 564 | 557 | 715 | 410 | 557 | 548 | 0.033 | 0.247 | 12 | 23 | 1 | 1 | 4 | 4 | 4 | 2 | 2 | 2 | 4 | 5 | 4 | 0 | 1 | 0 | 5 | 5 | 0.031225 | 0.70897 | 28.3281 | 99 | 62 | 84 | 99 | 114 | 135 | 151 | 168 | 116 | 155 | 183 | 211 | 249 | 280 | 312 | 0 | 0 | 40 | 60 | 0 | 0 | 0 | 0 | C6H003 | 0 | 0 | 0 | 0 | 0 | 0 | 100 | 0 | 0
C7H005 | C | C7 | C70 | C70J | 5577 | -27.123 | 27.1092 | 1954-03-15 | 1995-10-09 |  | 5550.3594 | 634720.5387 | 84407.9516 | 84.408 | 212244.5168 | 1323 | 1732 | 1337 | 1540 | 0.0010634 | 0.001927 | 3.51 | 0.0012753 | 4.7474 | 80.9713 | 53.4224 | CI | 17.3506 | 7 | 2.74 | 5.52 | 5.75 | 4.62 | 0.54 | 0.32 | 0.44 | 0.43 | 677 | 450 | 592 | 588 | 693 | 400 | 570 | 563 | 0.178 | 0.157 | 12 | 31 | 1 | 1 | 4 | 4 | 4 | 2 | 2 | 2 | 4 | 4 | 4 | 0 | 0 | 0 | 5 | 5 | -0.073791 | 0.48281 | 21.2235 | 102 | 53 | 72 | 84 | 97 | 115 | 129 | 144 | 54 | 72 | 85 | 98 | 116 | 131 | 146 | 0 | 0 | 0 | 100 | 0 | 0 | 0 | 0 | C7H005 | 0 | 0 | 0 | 100 | 0 | 0 | 0 | 0 | 0
C7H006 | C | C7 | C70 | C70K | 5758 | -27.0463 | 27.0046 | 1978-04-18 | 2018-05-22 |  | 5740.7265 | 670181.6473 | 99296.5396 | 99.2965 | 227714.3221 | 1312 | 1732 | 1328 | 1532 | 0.0010172 | 0.0018444 | 3.52 | 0.0011945 | 4.877 | 81.1623 | 57.8351 | CI | 32.6779 | 7 | 2.5 | 5.48 | 5.75 | 4.62 | 0.54 | 0.29 | 0.44 | 0.43 | 677 | 450 | 592 | 587 | 693 | 400 | 569 | 563 | 0.171 | 0.151 | 12 | 22 | 1 | 1 | 4 | 4 | 4 | 2 | 2 | 2 | 4 | 4 | 4 | 0 | 0 | 0 | 5 | 5 | -0.073791 | 0.72126 | 46.1582 | 105 | 57 | 76 | 90 | 104 | 123 | 138 | 154 | 60 | 80 | 94 | 109 | 128 | 144 | 161 | 0 | 0 | 0 | 100 | 0 | 0 | 0 | 0 | C7H006 | 0 | 0 | 0 | 100 | 0 | 0 | 0 | 0 | 0
C8H003 | C | C8 | C82 | C82B | 806 | -27.845 | 28.9622 | 1954-01-13 | 2018-08-16 | 1953 | 809.7963 | 240772.8873 | 42837.7845 | 42.8378 | 79527.2247 | 1601 | 2041 | 1613 | 1890 | 0.0036951 | 0.0055327 | 9.73 | 0.0046441 | 2.8139 | 87.351 | 15.253 | CI | 23.5939 | 6.44 | 3.07 | 4.38 | 4.52 | 4.52 | 0.55 | 0.35 | 0.46 | 0.48 | 761 | 590 | 666 | 661 | 719 | 553 | 657 | 659 | 0.078 | 0.113 | 12 | 63 | 11 | 4 | 4 | 4 | 4 | 2 | 2 | 2 | 4 | 4 | 4 | 0 | 0 | 0 | 5 | 5 | -0.19203 | 0.70032 | 3.0538 | 114 | 52 | 68 | 80 | 91 | 107 | 119 | 131 | 57 | 75 | 88 | 100 | 117 | 131 | 145 | 0 | 0 | 0 | 100 | 0 | 0 | 0 | 0 | C8H003 | 0 | 0 | 0 | 100 | 0 | 0 | 0 | 0 | 0
C8H004 | C | C8 | C83 | C83F | 3527 | -27.7005 | 28.3214 | 1957-03-01 | 1996-01-24 | 1965 | 3536.5098 | 495548.7575 | 60559.3725 | 60.5594 | 130535.1905 | 1554 | 2259 | 1569 | 1674 | 0.0012029 | 0.0054008 | 6.81 | 0.0010725 | 3.4177 | 82.4579 | 39.2754 | CI | 21.0203 | 6.66 | 2.92 | 5.49 | 5.6 | 5.6 | 0.77 | 0.38 | 0.54 | 0.54 | 904 | 541 | 660 | 658 | 754 | 429 | 634 | 636 | 0.202 | 0.349 | 12 | 30 | 11 | 1 | 4 | 4 | 4 | 2 | 2 | 2 | 4 | 5 | 4 | 0 | 1 | 0 | 5 | 5 | -0.16002 | 0.63714 | 21.5587 | 99 | 62 | 82 | 97 | 112 | 132 | 147 | 164 | 56 | 75 | 89 | 102 | 120 | 135 | 149 | 0 | 0 | 0 | 100 | 0 | 0 | 0 | 0 | C8H004 | 0 | 0 | 0 | 100 | 0 | 0 | 0 | 0 | 0
C8H005 | C | C8 | C81 | C81H | 696 | -28.3758 | 28.8603 | 1963-12-12 | 2018-06-21 | 1963 | 696.9837 | 179547.5395 | 30024.5701 | 30.0246 | 56286.2311 | 1616 | 3250 | 1624 | 2025 | 0.0074613 | 0.02903 | 23.15 | 0.0094991 | 2.6013 | 85.6586 | 8.874 | CI | 18.7874 | 6.46 | 2.49 | 5.08 | 4.8 | 4.78 | 0.77 | 0.33 | 0.58 | 0.59 | 1689 | 646 | 898 | 787 | 1164 | 637 | 800 | 756 | 0.144 | 9.048 | 12 | 61 | 11 | 5 | 4 | 5 | 4 | 2 | 2 | 1 | 5 | 5 | 5 | 1 | 1 | 1 | 5 | 5 | -0.1437 | 0.70532 | 38.3315 | 121 | 54 | 73 | 86 | 99 | 117 | 130 | 144 | 66 | 88 | 104 | 120 | 140 | 157 | 173 | 0 | 0 | 0 | 20 | 80 | 0 | 0 | 0 | C8H005 | 0 | 0 | 0 | 100 | 0 | 0 | 0 | 0 | 0
C8H011 | C | C8 | C81 | C81H | 1486 | -28.1612 | 28.8744 | 1972-08-02 | 1997-12-10 | 1972 | 1487.1726 | 277002.0557 | 44221.3859 | 44.2214 | 86636.668 | 1595 | 3250 | 1602 | 1868 | 0.0035494 | 0.019103 | 16.56 | 0.0040937 | 2.7011 | 83.9942 | 17.1033 | CI | 23.4152 | 6.6 | 2.49 | 4.9 | 4.8 | 4.78 | 0.77 | 0.33 | 0.61 | 0.59 | 1689 | 573 | 785 | 723 | 1164 | 546 | 737 | 703 | 0.085 | 4.991 | 12 | 61 | 11 | 5 | 4 | 5 | 4 | 2 | 2 | 1 | 5 | 5 | 4 | 1 | 1 | 0 | 5 | 5 | -0.15518 | 0.67004 | 44.6175 | 123 | 58 | 78 | 92 | 106 | 125 | 139 | 154 | 63 | 85 | 100 | 115 | 135 | 150 | 166 | 0 | 0 | 0 | 20 | 80 | 0 | 0 | 0 | C8H011 | 0 | 0 | 0 | 100 | 0 | 0 | 0 | 0 | 0
C8H014 | C | C8 | C82 | C82C | 7497 | -27.8149 | 28.783 | 1973-10-31 | 2002-07-16 | 1973 | 7489.708 | 663439.4745 | 91636.0191 | 91.636 | 192530.7338 | 1565 | 2070 | 1573 | 1689 | 0.00067212 | 0.002623 | 10.54 | 0.00080333 | 2.9753 | 79.3977 | 59.21 | CI | 33.1944 | 6.63 | 2.49 | 4.49 | 4.14 | 3.78 | 0.77 | 0.33 | 0.54 | 0.54 | 1689 | 554 | 715 | 675 | 1164 | 368 | 695 | 670 | 0.669 | 1.111 | 12 | 63 | 11 | 4 | 4 | 5 | 4 | 2 | 2 | 1 | 4 | 5 | 4 | 0 | 1 | 0 | 5 | 5 | -0.19203 | 0.71704 | 39.5497 | 99 | 61 | 82 | 96 | 111 | 130 | 144 | 160 | 61 | 82 | 96 | 110 | 130 | 144 | 160 | 0 | 0 | 0 | 100 | 0 | 0 | 0 | 0 | C8H014 | 0 | 0 | 0 | 100 | 0 | 0 | 0 | 0 | 0
C8H020 | C | C8 | C83 | C83F | 3578 | -27.6897 | 28.375 | 1974-10-14 | 2018-07-25 |  | 3582.0456 | 497838.3775 | 67829.2291 | 67.8292 | 137805.0471 | 1548 | 2259 | 1563 | 1671 | 0.0011655 | 0.0051595 | 6.78 | 0.001045 | 3.3796 | 82.6418 | 41.3615 | CI | 29.0042 | 6.66 | 2.92 | 5.49 | 5.6 | 5.6 | 0.77 | 0.38 | 0.54 | 0.54 | 904 | 541 | 660 | 657 | 754 | 429 | 634 | 636 | 0.204 | 0.349 | 12 | 30 | 11 | 1 | 4 | 4 | 4 | 2 | 2 | 2 | 4 | 5 | 4 | 0 | 1 | 0 | 5 | 5 | -0.16002 | 0.73953 | 44.548 | 99 | 62 | 83 | 98 | 113 | 133 | 148 | 165 | 59 | 79 | 93 | 108 | 127 | 142 | 157 | 0 | 0 | 0 | 100 | 0 | 0 | 0 | 0 | C8H020 | 0 | 0 | 0 | 100 | 0 | 0 | 0 | 0 | 0
C8H022 | C | C8 | C83 | C83J | 15466 | -27.2986 | 28.4958 | 1961-12-11 | 2008-07-02 |  | 15463.0799 | 953594.4277 | 146249.8953 | 146.2499 | 306768.8158 | 1501 | 2070 | 1512 | 1671 | 0.00058827 | 0.0018548 | 8.29 | 0.00069107 | 3.5168 | 76.3817 | 89.8137 | CI | 44.8445 | 6.83 | 2.49 | 5.07 | 5.54 | 5.6 | 0.77 | 0.33 | 0.51 | 0.52 | 1689 | 536 | 681 | 657 | 1164 | 368 | 662 | 649 | 0.38 | 0.614 | 12 | 30 | 11 | 1 | 4 | 5 | 4 | 2 | 2 | 1 | 4 | 5 | 4 | 0 | 1 | 0 | 5 | 5 | -0.16767 | 0.53791 | 13.488 | 111 | 74 | 98 | 115 | 132 | 156 | 174 | 193 | 63 | 84 | 98 | 113 | 133 | 148 | 164 | 0 | 0 | 0 | 100 | 0 | 0 | 0 | 0 | C8H022 | 0 | 0 | 0 | 100 | 0 | 0 | 0 | 0 | 0
C8H026 | C | C8 | C83 | C83H | 4650 | -27.4308 | 28.5264 | 1985-03-21 | 2018-07-25 |  | 4646.2632 | 575046.2828 | 102354.4639 | 102.3545 | 181949.9488 | 1509 | 2259 | 1521 | 1659 | 0.0010412 | 0.004122 | 6.42 | 0.0010113 | 3.4126 | 82.0518 | 51.8805 | CI | 103.6868 | 6.7 | 2.92 | 5.57 | 5.6 | 5.6 | 0.77 | 0.37 | 0.51 | 0.5 | 904 | 541 | 657 | 654 | 754 | 429 | 637 | 639 | 0.203 | 0.4 | 12 | 30 | 11 | 1 | 4 | 4 | 4 | 2 | 2 | 2 | 4 | 5 | 4 | 0 | 1 | 0 | 5 | 5 | -0.18153 | 0.7608 | 31.9227 | 97 | 54 | 72 | 84 | 97 | 115 | 128 | 143 | 75 | 100 | 117 | 135 | 159 | 178 | 198 | 0 | 0 | 0 | 100 | 0 | 0 | 0 | 0 | C8H026 | 0 | 0 | 0 | 100 | 0 | 0 | 0 | 0 | 0
C8H027 | C | C8 | C82 | C82H | 10489 | -27.3014 | 28.5856 | 1985-06-06 | 2018-07-25 |  | 10538.3807 | 829712.5105 | 147219.7437 | 147.2197 | 289632.5809 | 1507 | 2070 | 1516 | 1673 | 0.00061743 | 0.0019438 | 9.2 | 0.00072275 | 3.4446 | 78.8977 | 84.4551 | CI | 135.5435 | 6.66 | 2.49 | 4.82 | 4.8 | 4.52 | 0.77 | 0.33 | 0.52 | 0.53 | 1689 | 536 | 693 | 661 | 1164 | 368 | 674 | 655 | 0.46 | 0.718 | 12 | 30 | 11 | 1 | 4 | 5 | 4 | 2 | 2 | 1 | 4 | 5 | 4 | 0 | 1 | 0 | 5 | 5 | -0.16767 | 0.62289 | 33.4756 | 114 | 70 | 94 | 110 | 126 | 148 | 166 | 183 | 83 | 111 | 130 | 149 | 175 | 195 | 216 | 0 | 0 | 0 | 100 | 0 | 0 | 0 | 0 | C8H027 | 0 | 0 | 0 | 100 | 0 | 0 | 0 | 0 | 0
C8H028 | C | C8 | C82 | C82C | 7497 | -27.8028 | 28.7675 | 1988-12-02 | 2018-08-16 |  | 7502.1007 | 665120.0691 | 94524.3471 | 94.5243 | 195419.0617 | 1561 | 2070 | 1573 | 1689 | 0.00069308 | 0.0026047 | 10.53 | 0.00079146 | 2.9949 | 79.4813 | 60.2371 | CI | 37.7538 | 6.63 | 2.49 | 4.49 | 4.14 | 3.78 | 0.77 | 0.33 | 0.54 | 0.54 | 1689 | 554 | 715 | 675 | 1164 | 368 | 695 | 669 | 0.669 | 1.111 | 12 | 63 | 11 | 4 | 4 | 5 | 4 | 2 | 2 | 1 | 4 | 5 | 4 | 0 | 1 | 0 | 5 | 5 | -0.19203 | 0.70835 | 25.2014 | 99 | 62 | 83 | 98 | 112 | 132 | 147 | 162 | 62 | 83 | 98 | 112 | 131 | 146 | 162 | 0 | 0 | 0 | 100 | 0 | 0 | 0 | 0 | C8H028 | 0 | 0 | 0 | 100 | 0 | 0 | 0 | 0 | 0
C9H003 | C | C9 | C91 | C91E | 121070 | -28.5134 | 24.6971 | 1909-01-01 | 2018-08-17 | 1884 | 120431.827 | 3403720.999 | 557783.3422 | 557.7833 | 1121335.334 | 1100 | 1801 | 1199 | 1563 | 0.0005008 | 0.00062515 | 4.42 | 0.00043282 | 5.3236 | 66.6726 | 291.7655 | CI | 0.79659 | 7 | 1.12 | 4.78 | 5 | 4.19 | 0.77 | 0.11 | 0.44 | 0.44 | 1689 | 348 | 590 | 598 | 1164 | 327 | 572 | 583 | 0.371 | 1.136 | 12 | 27 | 14 | 6 | 4 | 6 | 3 | 2 | 2 | 1 | 4 | 5 | 3 | 0 | 1 | 0 | 5 | 5 | 0.27235 | 0.6264 | 32.1753 | 99 | 128 | 172 | 203 | 234 | 276 | 309 | 344 | 24 | 32 | 38 | 44 | 52 | 58 | 64 | 0 | 10 | 90 | 0 | 0 | 0 | 0 | 0 | C9H003 | 0 | 0 | 0 | 0 | 0 | 100 | 0 | 0 | 0
C9H009 | C | C9 | C91 | C91E | 121220 | -28.5162 | 24.6007 | 1968-08-13 | 2018-08-17 |  | 120624.2952 | 3431222.124 | 573074.3816 | 573.0744 | 1136626.373 | 1099 | 1801 | 1194 | 1562 | 0.00048918 | 0.00061762 | 4.42 | 0.00043169 | 5.3426 | 66.7402 | 295.1213 | CI | 1.5416 | 7 | 1.12 | 4.78 | 4.99 | 4.19 | 0.77 | 0.11 | 0.44 | 0.44 | 1689 | 348 | 590 | 598 | 1164 | 327 | 572 | 583 | 0.367 | 1.123 | 12 | 27 | 14 | 6 | 4 | 6 | 3 | 2 | 2 | 1 | 4 | 5 | 3 | 0 | 1 | 0 | 5 | 5 | 0.27235 | 0.8392 | 56.809 | 100 | 129 | 173 | 205 | 236 | 278 | 312 | 347 | 30 | 40 | 48 | 55 | 65 | 73 | 81 | 0 | 10 | 90 | 0 | 0 | 0 | 0 | 0 | C9H009 | 0 | 0 | 0 | 0 | 0 | 100 | 0 | 0 | 0
C9H010 | C | C9 | C92 | C92A | 153065 | -28.4062 | 24.2712 | 1974-10-30 | 2018-08-14 |  | 152367.643 | 3934785.925 | 559207.0399 | 559.207 | 1211744.136 | 1011 | 1801 | 1110 | 1558 | 0.00057204 | 0.00065195 | 4.03 | 0.00049295 | 5.5345 | 64.476 | 294.5853 | CI | 0.0013528 | 7 | 1.12 | 4.66 | 4.84 | 4.19 | 0.77 | 0.11 | 0.44 | 0.44 | 1689 | 278 | 562 | 568 | 1164 | 268 | 542 | 547 | 0.333 | 1.08 | 12 | 27 | 14 | 6 | 4 | 6 | 3 | 2 | 2 | 1 | 4 | 5 | 2 | 0 | 1 | 0 | 5 | 5 | 0.26386 | 0.81788 | 47.1341 | 108 | 127 | 172 | 203 | 234 | 277 | 310 | 345 | 16 | 21 | 25 | 29 | 35 | 39 | 43 | 0 | 80 | 20 | 0 | 0 | 0 | 0 | 0 | C9H010 | 0 | 0 | 0 | 0 | 0 | 100 | 0 | 0 | 0
D1H001 | D | D1 | D14 | D14F | 2388 | -31.0011 | 26.353 | 1912-10-01 | 2018-05-24 | 1912 | 2385.4619 | 401091.944 | 56590.6196 | 56.5906 | 107539.263 | 1381 | 2027 | 1407 | 1667 | 0.0029099 | 0.0060071 | 11.16 | 0.0032236 | 2.5224 | 82.1408 | 22.1467 | CI | 14.4927 | 6.8 | 3.4 | 5.38 | 5.4 | 5.92 | 0.75 | 0.53 | 0.65 | 0.68 | 653 | 318 | 462 | 454 | 569 | 285 | 456 | 443 | 0.21 | 0.319 | 7 | 38 | 12 | 1 | 4 | 6 | 4 | 2 | 2 | 2 | 5 | 5 | 5 | 1 | 1 | 1 | 6 | 5 | 0.26279 | 0.59202 | 43.9518 | 76 | 49 | 65 | 76 | 86 | 100 | 111 | 121 | 44 | 58 | 68 | 77 | 90 | 99 | 109 | 0 | 0 | 0 | 0 | 100 | 0 | 0 | 0 | D1H001 | 0 | 0 | 0 | 0 | 0 | 0 | 100 | 0 | 0
D1H004 | D | D1 | D14 | D14C | 341 | -31.4002 | 26.371 | 1925-02-13 | 1981-07-01 |  | 344.812 | 138749.624 | 20750.9273 | 20.7509 | 39348.6691 | 1584 | 2005 | 1597 | 1720 | 0.0043489 | 0.010699 | 12.47 | 0.0041679 | 2.1646 | 90.2253 | 9.2501 | CI | 7.048 | 6.3 | 4.2 | 5.52 | 5.4 | 5.97 | 0.7 | 0.53 | 0.68 | 0.68 | 653 | 444 | 488 | 483 | 569 | 415 | 502 | 503 | 0.295 | 0.066 | 15 | 60 | 12 | 5 | 4 | 6 | 4 | 2 | 2 | 2 | 5 | 5 | 5 | 1 | 1 | 1 | 6 | 5 | 0.2161 | 0.487 | 51.9022 | 84 | 40 | 53 | 62 | 71 | 83 | 92 | 101 | 37 | 49 | 58 | 66 | 77 | 85 | 94 | 0 | 0 | 0 | 0 | 100 | 0 | 0 | 0 | D1H004 | 0 | 0 | 0 | 0 | 0 | 0 | 100 | 0 | 0
D1H011 | D | D1 | D13 | D13L | 8664 | -30.8305 | 26.9205 | 1965-10-06 | 2018-06-21 | 1965 | 8666.7541 | 809965.2482 | 72031.0131 | 72.031 | 270660.5811 | 1329 | 2162 | 1348 | 1801 | 0.0019211 | 0.0030777 | 19.96 | 0.0022316 | 2.316 | 77.5818 | 51.9358 | CI | 1.9264 | 7 | 3.2 | 5.5 | 5.7 | 5.75 | 0.75 | 0.14 | 0.69 | 0.68 | 1206 | 478 | 656 | 649 | 1065 | 393 | 625 | 616 | 0.085 | 0.13 | 15 | 14 | 12 | 5 | 4 | 7 | 4 | 2 | 2 | 2 | 5 | 5 | 5 | 1 | 1 | 1 | 6 | 5 | 0.14493 | 0.40605 | 12.3587 | 88 | 49 | 65 | 76 | 87 | 102 | 114 | 126 | 30 | 40 | 47 | 54 | 63 | 70 | 78 | 0 | 0 | 0 | 0 | 100 | 0 | 0 | 0 | D1H011 | 0 | 0 | 0 | 0 | 0 | 0 | 100 | 0 | 0
D1H032 | D | D1 | D17 | D17C | 3220 | -29.5499 | 28.152 | 1985-11-23 | 2018-05-17 |  | 1080.0783 | 231128.5498 | 50270.2898 | 50.2703 | 112251.8243 | 1824 | 3105 | 1862 | 2461 | 0.0059746 | 0.011412 | 33.44 | 0.007115 | 2.4861 | 86.0166 | 16.8763 | CI | 16.9793 | 0 | 0 | 0 | 0 | 0 | 0.27 | 0.1 | 0.19 | 0.2 | 949 | 483 | 705 | 695 | 867 | 596 | 718 | 715 | 0 | 0 | 12 | 17 | 11 | 5 | 4 | 4 | 4 | 2 | 2 | 2 | 5 | 5 | 5 | 1 | 1 | 1 | 6 | 5 | -0.17387 | 0.50407 | 42.1494 | 85 | 44 | 59 | 70 | 81 | 97 | 110 | 124 | 44 | 59 | 70 | 82 | 98 | 110 | 124 | 0 | 0 | 0 | 0 | 100 | 0 | 0 | 0 | D1H032 | 0 | 0 | 0 | 100 | 0 | 0 | 0 | 0 | 0
D1H033 | D | D1 | D11 | D11K | 1083 | -29.4851 | 28.6444 | 1985-11-21 | 2018-05-17 |  | 3230.2413 | 423297.3732 | 75927.1525 | 75.9272 | 172485.7627 | 1820 | 3306 | 1862 | 2595 | 0.0047389 | 0.0086152 | 32.87 | 0.0056662 | 2.1928 | 80.8144 | 25.6447 | CI | 24.8289 | 6.46 | 6.02 | 6.38 | 6.46 | 6.46 | 0.76 | 0.04 | 0.23 | 0.26 | 1549 | 421 | 785 | 736 | 1044 | 487 | 730 | 721 | 0 | 0 | 12 | 17 | 3 | 5 | 4 | 4 | 4 | 2 | 2 | 2 | 5 | 5 | 5 | 1 | 1 | 1 | 6 | 5 | -0.17387 | 0.52537 | 25.0214 | 88 | 52 | 70 | 84 | 97 | 116 | 132 | 148 | 52 | 70 | 83 | 97 | 116 | 131 | 148 | 0 | 0 | 0 | 0 | 100 | 0 | 0 | 0 | D1H033 | 0 | 0 | 0 | 100 | 0 | 0 | 0 | 0 | 0
D1R002 | D | D1 | D11 | D11J | 1867 | -29.3367 | 28.5064 | 2001-10-02 | 2018-05-16 |  | 1869.199 | 359328.6179 | 55861.2811 | 55.8613 | 140695.9554 | 1903 | 3306 | 2057 | 2660 | 0.0058152 | 0.0099719 | 34.54 | 0.0057145 | 2.3909 | 83.724 | 21.8503 | CI | 16.6194 | 6.46 | 6.02 | 6.38 | 6.46 | 6.46 | 0.76 | 0.07 | 0.28 | 0.3 | 1549 | 492 | 858 | 869 | 1044 | 621 | 780 | 776 | 0 | 0 | 12 | 17 | 3 | 5 | 4 | 4 | 4 | 2 | 2 | 2 | 5 | 5 | 5 | 1 | 1 | 1 | 6 | 5 | -0.17387 | 0.49624 | -7.8592 | 93 | 56 | 75 | 89 | 104 | 124 | 140 | 157 | 53 | 71 | 85 | 98 | 117 | 133 | 149 | 0 | 0 | 0 | 0 | 100 | 0 | 0 | 0 | D1R002 | 0 | 0 | 0 | 100 | 0 | 0 | 0 | 0 | 0
D1R003 | D | D1 | D17 | D17B | 935 | -29.4578 | 28.0963 | 2002-11-01 | 2018-05-18 |  | 928.92 | 221866.3194 | 22110.0801 | 22.1101 | 82707.3915 | 1969 | 3105 | 2006 | 2540 | 0.0069948 | 0.013735 | 33.06 | 0.0086087 | 2.5924 | 85.4607 | 12.3958 | CI | 4.9484 | 0 | 0 | 0 | 0 | 0 | 0.27 | 0.12 | 0.19 | 0.2 | 949 | 483 | 712 | 700 | 867 | 596 | 715 | 712 | 0 | 0 | 12 | 10 | 11 | 1 | 4 | 4 | 4 | 2 | 2 | 2 | 5 | 5 | 5 | 1 | 1 | 1 | 6 | 5 | -0.17387 | 0.47094 | 26.3209 | 75 | 41 | 55 | 66 | 77 | 92 | 104 | 117 | 34 | 46 | 55 | 64 | 76 | 87 | 97 | 0 | 0 | 0 | 0 | 100 | 0 | 0 | 0 | D1R003 | 0 | 0 | 0 | 100 | 0 | 0 | 0 | 0 | 0
D2H034 | D | D2 | D22 | D22B | 1082 | -28.8805 | 27.835 | 1991-10-17 | 2018-07-19 |  | 1080.5776 | 253794.4219 | 39062.843 | 39.0628 | 85399.0151 | 1549 | 2304 | 1557 | 1715 | 0.0021067 | 0.0088409 | 10.79 | 0.0024669 | 3.2025 | 86.978 | 20.5569 | CI | 16.3205 | 6.46 | 3.14 | 5.04 | 4.42 | 4.36 | 0.68 | 0.46 | 0.5 | 0.51 | 854 | 625 | 699 | 688 | 726 | 576 | 658 | 661 | 0.228 | 0.195 | 12 | 62 | 11 | 5 | 4 | 4 | 4 | 2 | 2 | 2 | 5 | 5 | 5 | 1 | 1 | 1 | 6 | 5 | -0.013232 | 0.71821 | 36.9689 | 81 | 53 | 68 | 79 | 89 | 102 | 111 | 121 | 50 | 65 | 75 | 84 | 96 | 106 | 115 | 0 | 0 | 0 | 0 | 100 | 0 | 0 | 0 | D2H034 | 0 | 0 | 0 | 100 | 0 | 0 | 0 | 0 | 0
D2R001 | D | D2 | D24 | D24C | 310 | -30.0526 | 27.0274 | 1938-02-20 | 2018-07-19 |  | 309.9451 | 141758.7818 | 17386.9516 | 17.387 | 33440.6186 | 1468 | 1651 | 1482 | 1589 | 0.0040899 | 0.0054724 | 8.17 | 0.0042663 | 2.8705 | 90.2462 | 8.0879 | CI | 9.1363 | 6.5 | 4 | 6.13 | 6.37 | 6.4 | 0.63 | 0.47 | 0.58 | 0.56 | 748 | 535 | 629 | 637 | 640 | 533 | 594 | 602 | 0.909 | 0 | 12 | 10 | 12 | 1 | 4 | 4 | 4 | 2 | 2 | 2 | 5 | 5 | 5 | 1 | 1 | 1 | 6 | 5 | 0.17276 | 0.65026 | 31.2193 | 100 | 46 | 63 | 74 | 86 | 103 | 116 | 130 | 48 | 65 | 77 | 89 | 106 | 120 | 134 | 0 | 0 | 0 | 0 | 100 | 0 | 0 | 0 | D2R001 | 0 | 0 | 0 | 0 | 0 | 0 | 100 | 0 | 0
D2R002 | D | D2 | D23 | D23D | 861 | -29.3643 | 27.1289 | 1954-12-01 | 2018-07-18 |  | 861.9771 | 240501.6203 | 21349.6137 | 21.3496 | 58508.2081 | 1508 | 1918 | 1519 | 1647 | 0.002745 | 0.0070076 | 5.81 | 0.002917 | 3.2685 | 86.6796 | 14.4037 | CI | 7.668 | 6.55 | 3.71 | 5.7 | 5.6 | 5.6 | 0.7 | 0.35 | 0.59 | 0.58 | 732 | 574 | 638 | 633 | 695 | 455 | 589 | 592 | 0.789 | 0.204 | 12 | 10 | 12 | 1 | 4 | 4 | 4 | 2 | 2 | 2 | 5 | 5 | 5 | 1 | 1 | 1 | 6 | 5 | 0.070839 | 0.65844 | 43.7291 | 87 | 51 | 69 | 82 | 95 | 113 | 127 | 142 | 43 | 59 | 70 | 81 | 96 | 109 | 122 | 0 | 0 | 0 | 0 | 100 | 0 | 0 | 0 | D2R002 | 0 | 0 | 0 | 0 | 0 | 0 | 100 | 0 | 0
D4H002 | D | D4 | D41 | D41B | 566 | -26.0878 | 25.2849 | 1905-10-01 | 1964-10-01 |  | 489.8031 | 267502.2341 | 28914.1457 | 28.9141 | 80893.9837 | 1235 | 1442 | 1258 | 1409 | 0.002723 | 0.0025589 | 2.6 | 0.0024889 | 6.8391 | 91.5699 | 19.6495 | CI | 6.9574 | 7 | 1.74 | 4.65 | 4.77 | 4.77 | 0.41 | 0.33 | 0.39 | 0.4 | 598 | 477 | 524 | 527 | 524 | 400 | 476 | 478 | 0.012 | 3.684 | 7 | 64 | 1 | 1 | 3 | 4 | 3 | 2 | 2 | 2 | 3 | 4 | 3 | 0 | 0 | 0 | 5 | 5 | 0.09704 | 0.64987 | 24.0256 | 99 | 58 | 79 | 93 | 107 | 126 | 141 | 155 | 46 | 62 | 74 | 85 | 100 | 111 | 123 | 0 | 100 | 0 | 0 | 0 | 0 | 0 | 0 | D4H002 | 0 | 0 | 0 | 0 | 0 | 100 | 0 | 0 | 0
D4H013 | D | D4 | D41 | D41A | 110 | -25.8564 | 25.8656 | 1964-03-10 | 2018-02-22 |  | 197.4821 | 146631.9275 | 21045.4693 | 21.0455 | 44933.964 | 1412 | 1548 | 1431 | 1505 | 0.0028998 | 0.0030267 | 2.69 | 0.0021958 | 6.4873 | 94.9673 | 13.1124 | CI | 9.4504 | 6.34 | 3.26 | 5.1 | 5.04 | 5.04 | 0.43 | 0.36 | 0.37 | 0.37 | 563 | 500 | 539 | 542 | 581 | 497 | 547 | 549 | 0.018 | 0.319 | 7 | 64 | 1 | 1 | 4 | 4 | 4 | 2 | 2 | 2 | 4 | 4 | 4 | 0 | 0 | 0 | 5 | 5 | 0.026424 | 0.65921 | 40.7485 | 97 | 53 | 72 | 85 | 98 | 115 | 129 | 142 | 49 | 67 | 79 | 91 | 107 | 120 | 132 | 0 | 20 | 80 | 0 | 0 | 0 | 0 | 0 | D4H013 | 0 | 0 | 0 | 100 | 0 | 0 | 0 | 0 | 0
D4H032 | D | D4 | D41 | D41B | 566 | -26.0878 | 25.2849 | 1927-01-01 | 1964-10-01 |  | 489.8031 | 267502.2341 | 28914.1457 | 28.9141 | 80893.9837 | 1235 | 1442 | 1258 | 1409 | 0.002723 | 0.0025589 | 2.6 | 0.0024889 | 6.8391 | 91.5699 | 19.6495 | CI | 6.9574 | 7 | 1.74 | 4.65 | 4.77 | 4.77 | 0.41 | 0.33 | 0.39 | 0.4 | 598 | 477 | 524 | 527 | 524 | 400 | 476 | 478 | 0.012 | 3.684 | 7 | 64 | 1 | 1 | 3 | 4 | 3 | 2 | 2 | 2 | 3 | 4 | 3 | 0 | 0 | 0 | 5 | 5 | 0.09704 | 0.64987 | 24.0253 | 99 | 58 | 79 | 93 | 107 | 126 | 141 | 155 | 46 | 62 | 74 | 85 | 100 | 111 | 123 | 0 | 100 | 0 | 0 | 0 | 0 | 0 | 0 | D4H032 | 0 | 0 | 0 | 0 | 0 | 100 | 0 | 0 | 0
D5H003 | D | D5 | D52 | D52C | 1509 | -31.8069 | 20.358 | 1927-10-01 | 2017-06-07 | 1927 | 1500.9017 | 367877.4469 | 48664.7213 | 48.6647 | 109667.7095 | 1073 | 1570 | 1099 | 1363 | 0.003044 | 0.0045319 | 9.67 | 0.0032097 | 2.0515 | 85.3228 | 22.521 | CI | 4.8904 | 7 | 3.05 | 5.48 | 5.65 | 5.8 | 0.82 | 0.25 | 0.5 | 0.44 | 429 | 109 | 256 | 250 | 354 | 99 | 213 | 218 | 0.242 | 0 | 5 | 21 | 12 | 6 | 3 | 3 | 3 | 2 | 2 | 2 | 4 | 4 | 4 | 0 | 0 | 0 | 6 | 5 | 1.6401 | 0.39325 | -50.8938 | 56 | 35 | 50 | 61 | 72 | 88 | 100 | 113 | 25 | 36 | 44 | 51 | 62 | 71 | 81 | 0 | 0 | 100 | 0 | 0 | 0 | 0 | 0 | D5H003 | 0 | 0 | 0 | 0 | 0 | 100 | 0 | 0 | 0
D5H011 | D | D5 | D51 | D51B | 1658 | -31.8155 | 20.5781 | 1958-06-01 | 2018-05-23 |  | 1680.6045 | 415216.2018 | 58825.8425 | 58.8258 | 124436.4793 | 1136 | 1584 | 1165 | 1525 | 0.0033436 | 0.0036002 | 10.34 | 0.0038574 | 2.2663 | 84.7172 | 23.1261 | CI | 7.6324 | 7 | 3.2 | 5.57 | 5.75 | 5.65 | 0.8 | 0.41 | 0.76 | 0.76 | 416 | 131 | 276 | 283 | 352 | 123 | 243 | 252 | 0.179 | 0.061 | 5 | 21 | 12 | 6 | 3 | 3 | 3 | 2 | 2 | 2 | 4 | 4 | 4 | 0 | 0 | 0 | 6 | 5 | 0.93121 | 0.44396 | -87.7014 | 66 | 36 | 53 | 65 | 77 | 94 | 107 | 121 | 28 | 42 | 51 | 61 | 74 | 84 | 95 | 0 | 0 | 100 | 0 | 0 | 0 | 0 | 0 | D5H011 | 0 | 0 | 0 | 0 | 0 | 100 | 0 | 0 | 0
D5H013 | D | D5 | D55 | D55J | 13087 | -31.3663 | 21.3223 | 1958-06-01 | 1998-03-31 |  | 13145.7948 | 1188756.238 | 96148.4409 | 96.1484 | 237148.0523 | 1092 | 1839 | 1118 | 1499 | 0.0017473 | 0.0031499 | 5.09 | 0.0021421 | 2.8381 | 73.8304 | 47.6546 | CI | 2.0428 | 7 | 1.94 | 4.79 | 4.8 | 4.8 | 0.74 | 0.29 | 0.49 | 0.49 | 408 | 116 | 185 | 180 | 443 | 97 | 173 | 172 | 0.058 | 0.018 | 5 | 21 | 12 | 6 | 3 | 3 | 3 | 2 | 2 | 2 | 4 | 5 | 4 | 0 | 1 | 0 | 6 | 5 | 0.76661 | 0.79388 | 58.4074 | 64 | 35 | 52 | 64 | 75 | 91 | 104 | 117 | 20 | 29 | 36 | 43 | 52 | 59 | 67 | 0 | 0 | 100 | 0 | 0 | 0 | 0 | 0 | D5H013 | 0 | 0 | 0 | 0 | 0 | 100 | 0 | 0 | 0
D5H016 | D | D5 | D57 | D57C | 40426 | -30.4747 | 20.5192 | 1973-03-07 | 2018-06-27 | 1972 | 39434.6015 | 2139111.031 | 196606.4761 | 196.6065 | 475128.2236 | 913 | 1839 | 938 | 1378 | 0.00098175 | 0.0019489 | 5.61 | 0.0012348 | 2.6145 | 69.3979 | 100.6006 | CI | 0.41316 | 7 | 1.65 | 4.77 | 4.88 | 5.8 | 0.86 | 0.16 | 0.48 | 0.47 | 442 | 96 | 183 | 172 | 443 | 97 | 173 | 165 | 0.058 | 0.013 | 5 | 11 | 4 | 6 | 3 | 3 | 3 | 2 | 2 | 2 | 4 | 5 | 3 | 0 | 1 | 0 | 6 | 5 | 0.85269 | 0.46757 | 38.3684 | 66 | 39 | 57 | 71 | 84 | 102 | 116 | 131 | 12 | 18 | 22 | 27 | 33 | 37 | 42 | 0 | 100 | 0 | 0 | 0 | 0 | 0 | 0 | D5H016 | 0 | 0 | 0 | 0 | 0 | 100 | 0 | 0 | 0
D7H002 | D | D7 | D72 | D72B | 337690 | -29.6517 | 22.7459 | 1959-05-01 | 2018-08-01 | 1910 | 337465.7463 | 5460050.027 | 681881.0494 | 681.881 | 1599676.707 | 911 | 1835 | 968 | 1526 | 0.00046231 | 0.00057762 | 7.4 | 0.00046509 | 4.3265 | 57.9143 | 373.0925 | CI | 1e-15 | 7 | 1.12 | 4.71 | 4.95 | 4.85 | 0.82 | 0.04 | 0.44 | 0.44 | 1796 | 168 | 495 | 491 | 1795 | 152 | 482 | 475 | 0.46 | 1.003 | 7 | 11 | 4 | 6 | 4 | 7 | 3 | 2 | 2 | 1 | 4 | 5 | 2 | 0 | 1 | 0 | 6 | 5 | 0.56455 | 0.61103 | 41.9013 | 89 | 134 | 183 | 217 | 252 | 298 | 335 | 373 | 15 | 20 | 24 | 28 | 34 | 38 | 42 | 0 | 0 | 100 | 0 | 0 | 0 | 0 | 0 | D7H002 | 0 | 0 | 0 | 0 | 0 | 100 | 0 | 0 | 0
D7H005 | D | D7 | D73 | D73F | 361530 | -28.4579 | 21.2392 | 1936-10-01 | 2018-08-02 |  | 361994.7697 | 6075928.824 | 978065.8155 | 978.0658 | 1896129.896 | 790 | 1835 | 890 | 1511 | 0.00044846 | 0.00055112 | 7.29 | 0.00043668 | 4.3587 | 58.4795 | 435.7234 | CI | 1.11e-11 | 7 | 1 | 4.61 | 4.85 | 4.85 | 0.82 | 0.04 | 0.43 | 0.43 | 1796 | 140 | 477 | 472 | 1795 | 138 | 464 | 452 | 0.439 | 0.943 | 7 | 35 | 4 | 6 | 4 | 7 | 3 | 2 | 2 | 1 | 4 | 5 | 2 | 0 | 1 | 0 | 6 | 5 | 3.0569 | 0.59784 | 48.6585 | 89 | 148 | 203 | 241 | 279 | 332 | 373 | 416 | 15 | 20 | 24 | 28 | 34 | 38 | 43 | 0 | 0 | 100 | 0 | 0 | 0 | 0 | 0 | D7H005 | 0 | 0 | 0 | 0 | 0 | 100 | 0 | 0 | 0
D7H008 | D | D7 | D73 | D73B | 343065 | -29.0301 | 22.1873 | 1932-10-01 | 2018-08-03 |  | 342833.4965 | 5644160.303 | 805855.5568 | 805.8556 | 1723651.215 | 879 | 1835 | 932 | 1518 | 0.00043439 | 0.00055464 | 7.4 | 0.0004533 | 4.7886 | 58.3297 | 399.091 | CI | 1.03e-13 | 7 | 1 | 4.69 | 4.9 | 4.85 | 0.82 | 0.04 | 0.44 | 0.44 | 1796 | 157 | 491 | 487 | 1795 | 152 | 477 | 470 | 0.458 | 0.988 | 7 | 11 | 4 | 6 | 4 | 7 | 3 | 2 | 2 | 1 | 4 | 5 | 2 | 0 | 1 | 0 | 6 | 5 | 0.56663 | 0.57771 | 39.2402 | 87 | 141 | 192 | 228 | 264 | 313 | 351 | 391 | 15 | 20 | 24 | 28 | 34 | 38 | 42 | 0 | 20 | 80 | 0 | 0 | 0 | 0 | 0 | D7H008 | 0 | 0 | 0 | 0 | 0 | 100 | 0 | 0 | 0
E1H006 | E | E1 | E10 | E10J | 160 | -32.2117 | 18.9367 | 1971-03-05 | 2018-06-26 | 1970 | 179.6213 | 119350.7968 | 17077.8476 | 17.0778 | 36860.5265 | 108 | 1791 | 156 | 950 | 0.021226 | 0.045659 | 43.51 | 0.028721 | 0.59173 | 90.4805 | 4.1837 | SWC | 11.4174 | 6.8 | 2.15 | 5.96 | 6.29 | 6.29 | 0.91 | 0.68 | 0.89 | 0.9 | 759 | 314 | 503 | 506 | 598 | 314 | 489 | 504 | 0 | 0 | 9 | 48 | 15 | 7 | 8 | 8 | 8 | 3 | 3 | 3 | 4 | 4 | 4 | 0 | 0 | 0 | 9 | 8 | 2.8946 | 0.82737 | 4.3775 | 78 | 42 | 58 | 69 | 80 | 94 | 105 | 116 | 51 | 71 | 85 | 98 | 115 | 129 | 142 | 0 | 0 | 100 | 0 | 0 | 0 | 0 | 0 | E1H006 | 0 | 0 | 0 | 0 | 0 | 100 | 0 | 0 | 0
E1H013 | E | E1 | E10 | E10E | 880.8 | -32.5964 | 19.0083 | 1992-06-17 | 2018-06-27 |  | 883.1547 | 273538.84 | 45215.1434 | 45.2151 | 87939.0702 | 157 | 1167 | 172 | 730 | 0.0057015 | 0.011485 | 30.31 | 0.0084604 | 0.6826 | 86.0534 | 13.0825 | SWC | 121.2198 | 6.8 | 1.73 | 5.72 | 6 | 6.52 | 0.95 | 0.72 | 0.88 | 0.9 | 1527 | 283 | 627 | 561 | 859 | 353 | 572 | 550 | 0.155 | 0.019 | 9 | 48 | 6 | 7 | 8 | 8 | 8 | 3 | 3 | 3 | 5 | 5 | 4 | 1 | 1 | 0 | 9 | 8 | 2.9766 | 0.88949 | 4.6439 | 95 | 54 | 70 | 81 | 92 | 106 | 116 | 126 | 80 | 104 | 121 | 136 | 157 | 172 | 187 | 0 | 0 | 40 | 60 | 0 | 0 | 0 | 0 | E1H013 | 0 | 100 | 0 | 0 | 0 | 0 | 0 | 0 | 0
E2H003 | E | E2 | E24 | E24M | 24044 | -31.8625 | 18.6864 | 1908-05-17 | 2018-07-10 | 1926 | 23990.5716 | 1394195.065 | 145209.8209 | 145.2098 | 366799.9743 | 32 | 1341 | 104 | 713 | 0.0021174 | 0.0035687 | 13.03 | 0.0022137 | 0.40598 | 70.8912 | 65.8342 | SWC | 6.6453 | 6.81 | 1.1 | 4.82 | 4.92 | 5.4 | 0.97 | 0.06 | 0.67 | 0.75 | 1319 | 60 | 247 | 229 | 796 | 38 | 243 | 225 | 0.086 | 0.014 | 5 | 48 | 15 | 7 | 3 | 8 | 3 | 2 | 3 | 2 | 4 | 5 | 4 | 0 | 1 | 0 | 9 | 8 | 2.8939 | 0.74512 | 13.5438 | 36 | 40 | 56 | 67 | 79 | 94 | 107 | 120 | 29 | 40 | 49 | 57 | 69 | 78 | 88 | 0 | 20 | 80 | 0 | 0 | 0 | 0 | 0 | E2H003 | 0 | 0 | 0 | 0 | 0 | 100 | 0 | 0 | 0
E2H007 | E | E2 | E21 | E21G | 265 | -32.7803 | 19.2833 | 1930-04-01 | 2018-06-27 |  | 289.3285 | 120125.538 | 14837.8769 | 14.8379 | 27516.0516 | 829 | 1008 | 835 | 874 | 0.0016923 | 0.0065053 | 14.69 | 0.0018898 | 0.98851 | 91.3954 | 9.523 | SWC | 7.5459 | 6.8 | 1.8 | 5.27 | 5.4 | 4.41 | 0.95 | 0.8 | 0.91 | 0.93 | 735 | 286 | 473 | 478 | 636 | 403 | 486 | 475 | 1.185 | 0.027 | 9 | 48 | 15 | 7 | 8 | 8 | 8 | 3 | 3 | 3 | 4 | 5 | 4 | 0 | 1 | 0 | 9 | 8 | 2.9766 | 0.86546 | 24.5214 | 82 | 46 | 62 | 72 | 81 | 94 | 103 | 113 | 44 | 59 | 68 | 77 | 89 | 98 | 107 | 0 | 0 | 0 | 100 | 0 | 0 | 0 | 0 | E2H007 | 0 | 100 | 0 | 0 | 0 | 0 | 0 | 0 | 0
E2H010 | E | E2 | E21 | E21A | 76 | -33.1153 | 19.3925 | 1982-10-25 | 2018-06-27 |  | 78.2698 | 61432.9581 | 8485.1107 | 8.4851 | 17943.7577 | 958 | 1738 | 961 | 1032 | 0.0090214 | 0.043469 | 13.57 | 0.0052757 | 1.1115 | 95.6469 | 4.6148 | SWC | 6.0889 | 6.8 | 2.1 | 5.05 | 5.15 | 6.43 | 0.89 | 0.72 | 0.75 | 0.74 | 1050 | 344 | 571 | 523 | 796 | 403 | 574 | 571 | 1.325 | 0 | 9 | 72 | 15 | 3 | 8 | 8 | 8 | 3 | 3 | 3 | 5 | 5 | 4 | 1 | 1 | 0 | 9 | 8 | 3.0151 | 0.85558 | 40.5619 | 84 | 44 | 57 | 66 | 74 | 85 | 92 | 100 | 47 | 61 | 70 | 79 | 90 | 98 | 106 | 0 | 0 | 0 | 0 | 100 | 0 | 0 | 0 | E2H010 | 0 | 100 | 0 | 0 | 0 | 0 | 0 | 0 | 0
G1H004 | G | G1 | G10 | G10A | 70 | -33.9272 | 19.0608 | 1949-04-01 | 2007-05-17 | 1948 | 75.7255 | 55917.2103 | 10946.53 | 10.9465 | 17207.1588 | 206 | 1385 | 219 | 689 | 0.026207 | 0.068518 | 56.39 | 0.036419 | 0.2958 | 92.4877 | 2.1237 | SWC | 35.181 | 6.75 | 2.9 | 5.78 | 6.5 | 6.56 | 0.86 | 0.46 | 0.74 | 0.77 | 3312 | 1198 | 2123 | 2178 | 3198 | 1247 | 1662 | 1560 | 5.52 | 0 | 9 | 67 | 6 | 7 | 8 | 8 | 8 | 3 | 3 | 3 | 5 | 5 | 5 | 1 | 1 | 1 | 9 | 8 | 2.9335 | 0.79319 | 5.3281 | 278 | 50 | 68 | 81 | 93 | 111 | 125 | 140 | 172 | 232 | 274 | 317 | 376 | 423 | 473 | 0 | 0 | 60 | 0 | 40 | 0 | 0 | 0 | G1H004 | 0 | 100 | 0 | 0 | 0 | 0 | 0 | 0 | 0
G1H008 | G | G1 | G10 | G10E | 393 | -33.3139 | 19.0747 | 1954-05-01 | 2018-07-05 |  | 393.1974 | 125924.3086 | 6299.3953 | 6.2994 | 29233.9947 | 90 | 1813 | 111 | 460 | 0.014516 | 0.058938 | 20.37 | 0.015918 | 0.73753 | 85.8676 | 4.3926 | SWC | 8.4709 | 6.8 | 2.47 | 4.95 | 4.7 | 4.6 | 0.94 | 0.72 | 0.8 | 0.8 | 1500 | 360 | 649 | 608 | 886 | 460 | 652 | 644 | 0.575 | 0.57 | 8 | 50 | 6 | 7 | 8 | 8 | 8 | 3 | 3 | 3 | 5 | 5 | 5 | 1 | 1 | 1 | 9 | 8 | 3.0151 | 0.79264 | 3.3377 | 66 | 33 | 42 | 49 | 55 | 62 | 68 | 74 | 42 | 54 | 62 | 69 | 79 | 87 | 94 | 0 | 0 | 0 | 0 | 100 | 0 | 0 | 0 | G1H008 | 0 | 100 | 0 | 0 | 0 | 0 | 0 | 0 | 0
G1H010 | G | G1 | G10 | G10E | 9.6 | -33.388 | 19.1594 | 1964-05-05 | 2018-07-05 |  | 9.8919 | 18399.9599 | 3189.9916 | 3.19 | 6515.9028 | 181 | 759 | 186 | 376 | 0.031 | 0.088706 | 19.42 | 0.038879 | 0.78231 | 100 | 0.98047 | SWC | 3.9671 | 6.78 | 3.4 | 5.03 | 4.7 | 4.26 | 0.84 | 0.8 | 0.8 | 0.8 | 500 | 437 | 469 | 470 | 654 | 636 | 645 | 645 | 0 | 0 | 8 | 50 | 6 | 7 | 8 | 8 | 8 | 3 | 3 | 3 | 5 | 5 | 5 | 1 | 1 | 1 | 9 | 8 | 2.9829 | 0.83247 | 10.9891 | 75 | 15 | 20 | 23 | 25 | 29 | 32 | 34 | 27 | 34 | 39 | 44 | 50 | 55 | 60 | 0 | 0 | 0 | 0 | 100 | 0 | 0 | 0 | G1H010 | 0 | 100 | 0 | 0 | 0 | 0 | 0 | 0 | 0
G1H011 | G | G1 | G10 | G10E | 28 | -33.3797 | 19.1497 | 1964-04-29 | 2018-07-05 |  | 28.806 | 38406.3449 | 6244.3167 | 6.2443 | 11645.414 | 170 | 1340 | 185 | 619 | 0.038912 | 0.10047 | 19.28 | 0.049691 | 0.79245 | 96.0878 | 1.395 | SWC | 5.3111 | 6.65 | 3.4 | 5.19 | 4.7 | 4.6 | 0.84 | 0.72 | 0.8 | 0.8 | 1473 | 416 | 705 | 612 | 777 | 601 | 664 | 637 | 0.301 | 0.674 | 8 | 50 | 6 | 7 | 8 | 8 | 8 | 3 | 3 | 3 | 5 | 5 | 5 | 1 | 1 | 1 | 9 | 8 | 2.9829 | 0.78454 | 8.0124 | 83 | 22 | 28 | 33 | 37 | 42 | 46 | 50 | 39 | 50 | 58 | 65 | 74 | 81 | 88 | 0 | 0 | 0 | 0 | 100 | 0 | 0 | 0 | G1H011 | 0 | 100 | 0 | 0 | 0 | 0 | 0 | 0 | 0
G1H012 | G | G1 | G10 | G10E | 36 | -33.3523 | 19.1005 | 1964-04-20 | 1996-06-04 |  | 34.6759 | 35640.1975 | 5627.0104 | 5.627 | 13000.1865 | 220 | 634 | 263 | 498 | 0.030786 | 0.031846 | 22.75 | 0.024102 | 0.74301 | 96.5943 | 2.0062 | SWC | 5.1718 | 6.8 | 2.47 | 5.31 | 6.78 | 6.78 | 0.84 | 0.78 | 0.8 | 0.8 | 700 | 593 | 642 | 639 | 675 | 593 | 631 | 639 | 0 | 0 | 9 | 50 | 6 | 7 | 8 | 8 | 8 | 3 | 3 | 3 | 5 | 5 | 5 | 1 | 1 | 1 | 9 | 8 | 3.0151 | 0.75142 | 8.0999 | 85 | 24 | 31 | 36 | 40 | 46 | 51 | 55 | 35 | 44 | 51 | 57 | 65 | 72 | 78 | 0 | 0 | 0 | 0 | 100 | 0 | 0 | 0 | G1H012 | 0 | 100 | 0 | 0 | 0 | 0 | 0 | 0 | 0
G1H015 | G | G1 | G10 | G10B | 1.9 | -33.8154 | 19.0613 | 1964-06-06 | 1988-07-18 |  | 1.9827 | 9409.7288 | 1306.8077 | 1.3068 | 1777.4481 | 309 | 676 | 327 | 608 | 0.18287 | 0.20648 | 35.93 | 0.21079 | 0.37281 | 100 | 0.18809 | SWC | 4.8726 | 6.5 | 2.93 | 5.73 | 5.8 | 5.8 | 0.85 | 0.82 | 0.83 | 0.82 | 1114 | 1114 | 1114 | 1114 | 928 | 928 | 928 | 928 | 0 | 0 | 9 | 54 | 6 | 7 | 8 | 8 | 8 | 3 | 3 | 3 | 5 | 5 | 5 | 1 | 1 | 1 | 9 | 8 | 2.9335 | 0.85718 | 6.7481 | 128 | 10 | 14 | 16 | 18 | 21 | 23 | 25 | 49 | 65 | 75 | 85 | 98 | 107 | 117 | 0 | 0 | 50 | 0 | 50 | 0 | 0 | 0 | G1H015 | 0 | 100 | 0 | 0 | 0 | 0 | 0 | 0 | 0
G1H016 | G | G1 | G10 | G10B | 3.5 | -33.822 | 19.0591 | 1964-06-06 | 2018-03-01 |  | 3.397 | 11319.9794 | 1093.1486 | 1.0931 | 2527.5064 | 267 | 676 | 284 | 594 | 0.11906 | 0.16182 | 38.15 | 0.16353 | 0.36635 | 100 | 0.27199 | SWC | 4.7632 | 6.5 | 2.93 | 5.66 | 5.8 | 5.8 | 0.85 | 0.82 | 0.83 | 0.82 | 1114 | 1114 | 1114 | 1114 | 928 | 880 | 904 | 904 | 0 | 0 | 9 | 54 | 6 | 7 | 8 | 8 | 8 | 3 | 3 | 3 | 5 | 5 | 5 | 1 | 1 | 1 | 9 | 8 | 2.9335 | 0.80598 | 12.9764 | 128 | 10 | 14 | 16 | 18 | 20 | 23 | 25 | 47 | 60 | 70 | 79 | 90 | 99 | 108 | 0 | 0 | 50 | 0 | 50 | 0 | 0 | 0 | G1H016 | 0 | 100 | 0 | 0 | 0 | 0 | 0 | 0 | 0
G1H017 | G | G1 | G10 | G10B | 1.7 | -33.8265 | 19.028 | 1964-06-06 | 1988-07-19 |  | 1.9737 | 8714.3796 | 985.0373 | 0.98504 | 2851.9171 | 426 | 815 | 453 | 766 | 0.14606 | 0.1364 | 20.79 | 0.14633 | 0.34286 | 100 | 0.31154 | SWC | 5.1646 | 6.5 | 2.93 | 5.19 | 5.8 | 5.8 | 0.87 | 0.82 | 0.83 | 0.82 | 1268 | 1268 | 1268 | 1268 | 908 | 908 | 908 | 908 | 0 | 0 | 9 | 54 | 6 | 7 | 8 | 8 | 8 | 3 | 3 | 3 | 5 | 5 | 5 | 1 | 1 | 1 | 9 | 8 | 2.9335 | 0.9079 | 28.9465 | 121 | 11 | 15 | 18 | 20 | 23 | 25 | 28 | 51 | 67 | 78 | 88 | 101 | 111 | 121 | 0 | 0 | 50 | 0 | 50 | 0 | 0 | 0 | G1H017 | 0 | 100 | 0 | 0 | 0 | 0 | 0 | 0 | 0
G1H018 | G | G1 | G10 | G10B | 3.4 | -33.8226 | 19.0466 | 1964-06-06 | 2018-06-21 |  | 3.4883 | 10864.2776 | 1741.9793 | 1.742 | 3649.259 | 273 | 837 | 306 | 777 | 0.17059 | 0.15455 | 30.06 | 0.17209 | 0.3577 | 100 | 0.35387 | SWC | 4.9859 | 6.5 | 2.93 | 5.46 | 5.8 | 5.8 | 0.87 | 0.82 | 0.83 | 0.82 | 1373 | 1249 | 1311 | 1311 | 880 | 880 | 880 | 880 | 0 | 0 | 9 | 40 | 6 | 7 | 8 | 8 | 8 | 3 | 3 | 3 | 5 | 5 | 5 | 1 | 1 | 1 | 9 | 8 | 2.9335 | 0.88401 | 13.9823 | 150 | 13 | 17 | 20 | 23 | 26 | 29 | 31 | 55 | 72 | 84 | 95 | 109 | 119 | 130 | 0 | 0 | 50 | 0 | 50 | 0 | 0 | 0 | G1H018 | 0 | 100 | 0 | 0 | 0 | 0 | 0 | 0 | 0
G1H028 | G | G1 | G10 | G10J | 185 | -33.1347 | 19.0608 | 1972-05-06 | 2018-04-11 |  | 185.5352 | 86833.5512 | 11382.4165 | 11.3824 | 24987.0082 | 130 | 1078 | 178 | 951 | 0.035526 | 0.03794 | 35.79 | 0.041248 | 0.82255 | 88.2421 | 2.6979 | SWC | 8.7455 | 6.8 | 4.01 | 5.98 | 6.53 | 6.6 | 0.94 | 0.74 | 0.91 | 0.9 | 1776 | 583 | 949 | 917 | 841 | 510 | 670 | 683 | 0 | 0 | 9 | 50 | 6 | 7 | 8 | 8 | 8 | 3 | 3 | 3 | 5 | 5 | 5 | 1 | 1 | 1 | 9 | 8 | 3.0151 | 0.81444 | 1.596 | 165 | 48 | 62 | 72 | 81 | 92 | 101 | 109 | 67 | 87 | 100 | 113 | 129 | 141 | 153 | 0 | 0 | 10 | 0 | 90 | 0 | 0 | 0 | G1H028 | 0 | 100 | 0 | 0 | 0 | 0 | 0 | 0 | 0
G1H029 | G | G1 | G10 | G10J | 36 | -33.1589 | 19.0536 | 1972-11-30 | 2018-07-04 |  | 33.7532 | 38771.1733 | 5244.0438 | 5.244 | 12159.8615 | 139 | 1139 | 157 | 948 | 0.060728 | 0.082238 | 52.11 | 0.086733 | 0.80241 | 94.4491 | 1.1639 | SWC | 5.0002 | 6.76 | 2.95 | 6.05 | 6.6 | 6.6 | 0.94 | 0.76 | 0.9 | 0.86 | 1717 | 667 | 1074 | 1077 | 848 | 606 | 695 | 691 | 0 | 0 | 9 | 50 | 6 | 7 | 8 | 8 | 8 | 3 | 3 | 3 | 5 | 5 | 5 | 1 | 1 | 1 | 9 | 8 | 3.0151 | 0.74483 | 8.3174 | 151 | 24 | 32 | 36 | 41 | 47 | 51 | 55 | 49 | 63 | 73 | 82 | 94 | 102 | 111 | 0 | 0 | 10 | 0 | 90 | 0 | 0 | 0 | G1H029 | 0 | 100 | 0 | 0 | 0 | 0 | 0 | 0 | 0
G1H038 | G | G1 | G10 | G10A | 11 | -33.9442 | 19.0264 | 1978-09-15 | 2018-06-21 |  | 10.7843 | 18174.7533 | 1843.8538 | 1.8439 | 4937.8673 | 345 | 1342 | 392 | 1237 | 0.18727 | 0.20191 | 55.65 | 0.22817 | 0.25948 | 96.2206 | 0.40069 | SWC | 17.0586 | 6.75 | 4.05 | 6.42 | 6.56 | 6.56 | 0.86 | 0.63 | 0.68 | 0.63 | 2629 | 2265 | 2514 | 2582 | 1783 | 1401 | 1610 | 1628 | 0 | 0 | 9 | 67 | 6 | 7 | 8 | 8 | 8 | 3 | 3 | 3 | 5 | 5 | 5 | 1 | 1 | 1 | 9 | 8 | 2.9335 | 0.74977 | -13.5951 | 290 | 18 | 25 | 29 | 33 | 38 | 43 | 47 | 151 | 201 | 234 | 267 | 311 | 345 | 379 | 0 | 0 | 70 | 0 | 30 | 0 | 0 | 0 | G1H038 | 0 | 100 | 0 | 0 | 0 | 0 | 0 | 0 | 0
G1H040 | G | G1 | G10 | G10F | 36 | -33.3564 | 18.9561 | 1979-08-16 | 2018-06-28 |  | 37.7674 | 39094.072 | 7240.8615 | 7.2409 | 13328.728 | 62 | 777 | 69 | 208 | 0.012586 | 0.053644 | 10.35 | 0.013905 | 0.61293 | 97.0885 | 2.5275 | SWC | 5.2504 | 6.76 | 2.33 | 4.64 | 4.53 | 5.1 | 0.95 | 0.9 | 0.9 | 0.9 | 673 | 411 | 534 | 509 | 677 | 501 | 591 | 590 | 0.544 | 2.071 | 8 | 50 | 6 | 7 | 8 | 8 | 8 | 3 | 3 | 3 | 5 | 5 | 5 | 1 | 1 | 1 | 9 | 8 | 3.0151 | 0.79403 | 18.4793 | 66 | 21 | 28 | 32 | 36 | 42 | 46 | 50 | 27 | 35 | 41 | 46 | 53 | 58 | 64 | 0 | 0 | 90 | 0 | 10 | 0 | 0 | 0 | G1H040 | 0 | 100 | 0 | 0 | 0 | 0 | 0 | 0 | 0
G2H008 | G | G2 | G22 | G22F | 20 | -33.9865 | 18.9558 | 1947-06-01 | 1995-04-07 |  | 23.5192 | 29951.442 | 3088.5258 | 3.0885 | 7505.7274 | 302 | 1220 | 317 | 825 | 0.0562 | 0.12231 | 57.07 | 0.090242 | 0.17802 | 94.8063 | 0.79056 | SWC | 26.3666 | 6.8 | 3.9 | 5.63 | 6.37 | 6.37 | 0.86 | 0.46 | 0.75 | 0.79 | 3228 | 1503 | 2377 | 2237 | 2067 | 1326 | 1793 | 1958 | 0.008 | 0 | 9 | 67 | 6 | 7 | 8 | 8 | 8 | 3 | 3 | 3 | 5 | 5 | 5 | 1 | 1 | 1 | 9 | 8 | 2.9934 | 0.6769 | -29.2596 | 264 | 25 | 34 | 41 | 48 | 57 | 64 | 72 | 149 | 201 | 239 | 277 | 330 | 373 | 418 | 0 | 0 | 100 | 0 | 0 | 0 | 0 | 0 | G2H008 | 0 | 100 | 0 | 0 | 0 | 0 | 0 | 0 | 0
G4H008 | G | G4 | G40 | G40E | 1.5 | -34.1537 | 19.1358 | 1964-04-11 | 1992-05-05 |  | 1.3324 | 5673.0132 | 899.1823 | 0.89918 | 1715.5961 | 680 | 951 | 697 | 921 | 0.15909 | 0.15796 | 40.47 | 0.17409 | 0.15896 | 100 | 0.19702 | SWC | 4.2722 | 6.75 | 4.7 | 6.62 | 6.63 | 6.63 | 0.88 | 0.88 | 0.88 | 0.88 | 1213 | 1213 | 1213 | 1213 | 867 | 867 | 867 | 867 | 0 | 0 | 9 | 40 | 6 | 7 | 8 | 8 | 8 | 3 | 3 | 3 | 5 | 5 | 5 | 1 | 1 | 1 | 8 | 8 | 3.0383 | 0.18023 | -4.5168 | 134 | 10 | 13 | 15 | 17 | 20 | 22 | 24 | 43 | 56 | 65 | 74 | 85 | 93 | 101 | 0 | 0 | 0 | 0 | 100 | 0 | 0 | 0 | G4H008 | 0 | 100 | 0 | 0 | 0 | 0 | 0 | 0 | 0
G4H009 | G | G4 | G40 | G40E | 2 | -34.1662 | 19.1327 | 1964-04-11 | 1992-04-28 |  | 2.2958 | 8777.0796 | 1792.0383 | 1.792 | 3081.4788 | 430 | 836 | 455 | 712 | 0.10594 | 0.13175 | 23.24 | 0.1112 | 0.14628 | 100 | 0.36754 | SWC | 4.187 | 6.75 | 4.7 | 6.18 | 6.63 | 6.63 | 0.92 | 0.88 | 0.89 | 0.88 | 1063 | 1063 | 1063 | 1063 | 973 | 584 | 778 | 778 | 0 | 0 | 9 | 67 | 6 | 7 | 8 | 8 | 8 | 3 | 3 | 3 | 5 | 5 | 5 | 1 | 1 | 1 | 8 | 8 | 3.0295 | 0.67035 | 49.8535 | 118 | 10 | 14 | 17 | 21 | 25 | 29 | 33 | 34 | 47 | 56 | 66 | 80 | 92 | 105 | 0 | 0 | 0 | 0 | 100 | 0 | 0 | 0 | G4H009 | 0 | 100 | 0 | 0 | 0 | 0 | 0 | 0 | 0
G4H010 | G | G4 | G40 | G40E | 6.7 | -34.1745 | 19.1263 | 1964-04-11 | 1992-05-05 |  | 6.6754 | 15113.3709 | 2761.3668 | 2.7614 | 5058.8362 | 351 | 951 | 372 | 853 | 0.092157 | 0.1186 | 28.33 | 0.12677 | 0.13768 | 99.7454 | 0.51188 | SWC | 4.7735 | 6.75 | 3.63 | 6.25 | 6.63 | 6.63 | 0.92 | 0.77 | 0.89 | 0.88 | 1281 | 970 | 1104 | 1063 | 973 | 584 | 808 | 867 | 0.209 | 0 | 9 | 67 | 6 | 7 | 8 | 8 | 8 | 3 | 3 | 3 | 5 | 5 | 5 | 1 | 1 | 1 | 8 | 8 | 3.0295 | 0.53302 | 41.0885 | 118 | 13 | 18 | 21 | 25 | 30 | 34 | 38 | 39 | 52 | 62 | 72 | 86 | 97 | 108 | 0 | 0 | 0 | 0 | 100 | 0 | 0 | 0 | G4H010 | 0 | 100 | 0 | 0 | 0 | 0 | 0 | 0 | 0
G4H012 | G | G4 | G40 | G40E | 0.65 | -34.1487 | 19.1424 | 1965-03-19 | 1992-05-05 |  | 0.56279 | 3709.631 | 521.3154 | 0.52132 | 1361.8722 | 742 | 990 | 753 | 881 | 0.11395 | 0.1821 | 34.82 | 0.12532 | 0.16458 | 100 | 0.18718 | SWC | 3.7064 | 6.75 | 2.95 | 6.06 | 6.37 | 6.37 | 0.88 | 0.88 | 0.88 | 0.88 | 1213 | 1213 | 1213 | 1213 | 786 | 786 | 786 | 786 | 0 | 0 | -999 | 40 | 6 | 7 | 8 | 8 | 8 | 3 | 3 | 3 | 5 | 5 | 5 | 1 | 1 | 1 | 8 | 8 | 3.0383 | 0.30759 | -21.922 | 118 | 10 | 13 | 15 | 17 | 20 | 22 | 24 | 40 | 53 | 61 | 69 | 79 | 87 | 95 | 0 | 0 | 0 | 0 | 100 | 0 | 0 | 0 | G4H012 | 0 | 100 | 0 | 0 | 0 | 0 | 0 | 0 | 0
G4H013 | G | G4 | G40 | G40E | 2.1 | -34.1623 | 19.1349 | 1965-03-12 | 1992-05-05 |  | 2.0151 | 7408.5217 | 1575.2953 | 1.5753 | 2921.0204 | 465 | 951 | 560 | 896 | 0.17811 | 0.16638 | 38.97 | 0.15337 | 0.15031 | 100 | 0.31165 | SWC | 4.5717 | 6.75 | 4.7 | 6.56 | 6.63 | 6.63 | 0.88 | 0.88 | 0.88 | 0.88 | 1213 | 1213 | 1213 | 1213 | 867 | 867 | 867 | 867 | 0 | 0 | 9 | 67 | 6 | 7 | 8 | 8 | 8 | 3 | 3 | 3 | 5 | 5 | 5 | 1 | 1 | 1 | 8 | 8 | 3.0295 | 0.2341 | 4.0065 | 118 | 11 | 15 | 17 | 19 | 22 | 24 | 26 | 44 | 58 | 67 | 76 | 87 | 95 | 104 | 0 | 0 | 0 | 0 | 100 | 0 | 0 | 0 | G4H013 | 0 | 100 | 0 | 0 | 0 | 0 | 0 | 0 | 0
G4H014 | G | G4 | G40 | G40E | 249 | -34.2353 | 19.2153 | 1967-04-13 | 2018-04-18 |  | 249.5254 | 99159.1457 | 10265.2038 | 10.2652 | 30649.2069 | 28 | 920 | 51 | 301 | 0.011264 | 0.029104 | 19.7 | 0.010876 | 0.11984 | 89.5772 | 5.275 | SWC | 10.3207 | 6.8 | 2.95 | 5.46 | 5.28 | 6.37 | 0.94 | 0.56 | 0.92 | 0.92 | 1470 | 467 | 720 | 654 | 1143 | 424 | 632 | 582 | 0.19 | 0.354 | 9 | 52 | 6 | 3 | 8 | 8 | 8 | 3 | 3 | 3 | 5 | 5 | 5 | 1 | 1 | 1 | 8 | 8 | 3.0295 | 0.32104 | -2.5588 | 90 | 36 | 49 | 60 | 71 | 86 | 100 | 114 | 46 | 64 | 78 | 92 | 112 | 129 | 148 | 0 | 0 | 0 | 0 | 100 | 0 | 0 | 0 | G4H014 | 0 | 100 | 0 | 0 | 0 | 0 | 0 | 0 | 0
G4H033 | G | G4 | G40 | G40H | 23 | -34.3589 | 19.2539 | 1977-04-28 | 2018-04-18 |  | 24.7611 | 27251.5437 | 2923.8169 | 2.9238 | 7863.7721 | 172 | 1143 | 194 | 418 | 0.037027 | 0.12348 | 30.21 | 0.03798 | 0.046163 | 96.0801 | 1.1435 | SWC | 3.5826 | 6.72 | 4.55 | 5.77 | 5.85 | 5.25 | 0.93 | 0.84 | 0.92 | 0.92 | 1038 | 694 | 801 | 755 | 613 | 565 | 584 | 584 | 0.175 | 0 | 9 | 52 | 6 | 3 | 8 | 8 | 8 | 3 | 3 | 3 | 5 | 5 | 5 | 1 | 1 | 1 | 8 | 8 | 3.0636 | 0.27762 | -8.2615 | 96 | 19 | 27 | 32 | 38 | 47 | 54 | 62 | 32 | 45 | 54 | 64 | 78 | 90 | 103 | 0 | 0 | 0 | 100 | 0 | 0 | 0 | 0 | G4H033 | 0 | 100 | 0 | 0 | 0 | 0 | 0 | 0 | 0
H1H013 | H | H1 | H10 | H10C | 53 | -33.3597 | 19.2983 | 1965-02-24 | 2018-06-27 | 1964 | 52.3757 | 65119.9841 | 9945.7752 | 9.9458 | 19688.8794 | 459 | 922 | 525 | 872 | 0.027419 | 0.023516 | 29.89 | 0.023499 | 0.87964 | 95.7285 | 2.7888 | SWC | 9.4315 | 6.65 | 2.18 | 5.59 | 6.25 | 6.43 | 0.8 | 0.72 | 0.78 | 0.78 | 1345 | 525 | 855 | 815 | 861 | 730 | 792 | 782 | 2.972 | 0.004 | 9 | 72 | 15 | 3 | 8 | 8 | 8 | 3 | 3 | 3 | 5 | 5 | 5 | 1 | 1 | 1 | 8 | 8 | 2.9829 | 0.67192 | 23.5268 | 156 | 44 | 57 | 66 | 74 | 84 | 92 | 100 | 66 | 86 | 99 | 111 | 127 | 138 | 150 | 0 | 0 | 0 | 0 | 100 | 0 | 0 | 0 | H1H013 | 0 | 100 | 0 | 0 | 0 | 0 | 0 | 0 | 0
H1H016 | H | H1 | H10 | H10B | 11 | -33.4209 | 19.478 | 1966-05-04 | 1991-04-10 |  | 9.9508 | 18740.5411 | 2665.7663 | 2.6658 | 5350.0438 | 945 | 1751 | 958 | 1536 | 0.11156 | 0.15065 | 32.8 | 0.14405 | 0.94567 | 97.6362 | 0.50877 | SWC | 2.074 | 6.75 | 3.37 | 6.03 | 6.2 | 6.2 | 0.91 | 0.8 | 0.9 | 0.9 | 1649 | 860 | 1231 | 1207 | 469 | 223 | 332 | 315 | 0.937 | 0 | 9 | 72 | 15 | 3 | 8 | 8 | 8 | 3 | 3 | 3 | 5 | 5 | 5 | 1 | 1 | 1 | 8 | 8 | 3.0588 | 0.73526 | -28.0468 | 207 | 26 | 34 | 39 | 44 | 51 | 55 | 60 | 47 | 61 | 70 | 79 | 91 | 99 | 107 | 0 | 0 | 0 | 0 | 100 | 0 | 0 | 0 | H1H016 | 0 | 100 | 0 | 0 | 0 | 0 | 0 | 0 | 0
H1H017 | H | H1 | H10 | H10J | 61 | -33.7334 | 19.1144 | 1969-03-10 | 1992-06-17 |  | 59.658 | 57457.3467 | 6989.0062 | 6.989 | 15455.8646 | 445 | 1740 | 478 | 973 | 0.045658 | 0.083787 | 43.4 | 0.042702 | 0.46957 | 93.2199 | 1.839 | SWC | 8.5987 | 6.88 | 3.4 | 5.87 | 6.55 | 6.55 | 0.79 | 0.68 | 0.73 | 0.72 | 3134 | 933 | 1705 | 1491 | 967 | 813 | 902 | 903 | 0.005 | 0 | 9 | 54 | 6 | 7 | 8 | 8 | 8 | 3 | 3 | 3 | 5 | 5 | 5 | 1 | 1 | 1 | 8 | 8 | 2.934 | 0.72109 | -2.2949 | 204 | 44 | 58 | 67 | 76 | 88 | 96 | 105 | 92 | 121 | 141 | 159 | 182 | 200 | 218 | 0 | 0 | 0 | 0 | 100 | 0 | 0 | 0 | H1H017 | 0 | 100 | 0 | 0 | 0 | 0 | 0 | 0 | 0
H1H018 | H | H1 | H10 | H10J | 111 | -33.7247 | 19.1697 | 1969-02-26 | 2018-06-29 | 1968 | 110.248 | 77818.2125 | 10272.473 | 10.2725 | 22091.6274 | 375 | 1740 | 401 | 883 | 0.027781 | 0.061788 | 44.97 | 0.029091 | 0.51304 | 91.5514 | 2.8069 | SWC | 11.4485 | 6.88 | 3.4 | 5.7 | 6.55 | 6.55 | 0.82 | 0.68 | 0.73 | 0.72 | 3134 | 933 | 1624 | 1482 | 967 | 813 | 895 | 894 | 0.003 | 0 | 9 | 67 | 6 | 7 | 8 | 8 | 8 | 3 | 3 | 3 | 5 | 5 | 5 | 1 | 1 | 1 | 8 | 8 | 2.934 | 0.7858 | 3.2143 | 202 | 48 | 63 | 73 | 83 | 96 | 105 | 115 | 93 | 122 | 141 | 160 | 184 | 202 | 220 | 0 | 0 | 0 | 0 | 100 | 0 | 0 | 0 | H1H018 | 0 | 100 | 0 | 0 | 0 | 0 | 0 | 0 | 0
H1H033 | H | H1 | H10 | H10J | 61 | -33.7367 | 19.1147 | 1991-04-29 | 2018-07-11 |  | 59.5954 | 57121.5552 | 6753.2997 | 6.7533 | 15220.1581 | 459 | 1740 | 479 | 982 | 0.045237 | 0.084165 | 43.4 | 0.044064 | 0.46736 | 93.1213 | 1.7956 | SWC | 8.4783 | 6.88 | 3.4 | 5.87 | 6.55 | 6.55 | 0.79 | 0.68 | 0.73 | 0.72 | 3134 | 1002 | 1738 | 1497 | 967 | 813 | 902 | 903 | 0.005 | 0 | 9 | 54 | 6 | 7 | 8 | 8 | 8 | 3 | 3 | 3 | 5 | 5 | 5 | 1 | 1 | 1 | 8 | 8 | 2.934 | 0.84964 | 0.037509 | 204 | 44 | 57 | 66 | 75 | 86 | 95 | 103 | 92 | 121 | 140 | 158 | 181 | 199 | 216 | 0 | 0 | 0 | 0 | 100 | 0 | 0 | 0 | H1H033 | 0 | 100 | 0 | 0 | 0 | 0 | 0 | 0 | 0
H2H005 | H | H2 | H20 | H20F | 16 | -33.4617 | 19.6175 | 1969-09-26 | 2018-07-06 |  | 15.7883 | 27640.8083 | 4451.5461 | 4.4515 | 9415.5565 | 474 | 1930 | 604 | 1685 | 0.13247 | 0.15464 | 53.75 | 0.15308 | 0.9836 | 96.8602 | 0.76804 | SWC | 2.158 | 6.75 | 5.1 | 6.35 | 6.42 | 6.42 | 0.84 | 0.78 | 0.83 | 0.83 | 1652 | 747 | 1120 | 1093 | 308 | 266 | 283 | 279 | 0 | 0 | 9 | 72 | 15 | 3 | 8 | 8 | 8 | 3 | 3 | 3 | 5 | 5 | 5 | 1 | 1 | 1 | 8 | 8 | 3.0588 | 0.80125 | 5.314 | 129 | 37 | 49 | 56 | 63 | 72 | 78 | 85 | 53 | 69 | 79 | 89 | 102 | 111 | 120 | 0 | 0 | 0 | 20 | 80 | 0 | 0 | 0 | H2H005 | 0 | 100 | 0 | 0 | 0 | 0 | 0 | 0 | 0
H2H008 | H | H2 | H20 | H20C | 8.5 | -33.3306 | 19.6417 | 1982-06-29 | 2018-07-10 |  | 10.5968 | 18637.3003 | 2728.754 | 2.7288 | 5495.9187 | 1180 | 2013 | 1185 | 1921 | 0.12925 | 0.15157 | 32.95 | 0.17856 | 1.1087 | 97.0472 | 0.4782 | SWC | 2.5618 | 6.75 | 3.37 | 5.95 | 6.2 | 6.2 | 0.96 | 0.81 | 0.94 | 0.95 | 1099 | 559 | 861 | 893 | 471 | 424 | 450 | 457 | 0 | 0 | 7 | 72 | 15 | 3 | 8 | 8 | 8 | 3 | 3 | 3 | 5 | 5 | 5 | 1 | 1 | 1 | 8 | 8 | 3.0588 | 0.31637 | -12.0607 | 149 | 26 | 34 | 39 | 44 | 50 | 55 | 59 | 45 | 59 | 67 | 76 | 86 | 94 | 102 | 0 | 0 | 0 | 50 | 50 | 0 | 0 | 0 | H2H008 | 0 | 100 | 0 | 0 | 0 | 0 | 0 | 0 | 0
H3H001 | H | H3 | H30 | H30B | 593 | -33.7912 | 20.1241 | 1925-11-01 | 1948-05-01 |  | 594.1748 | 170500.7255 | 24862.9055 | 24.8629 | 55674.0937 | 217 | 1254 | 236 | 468 | 0.0053938 | 0.018626 | 27.18 | 0.0055561 | 0.77989 | 87.6371 | 10.8176 | SWC | 16.375 | 7 | 2.95 | 5.16 | 5.22 | 5.22 | 0.91 | 0.51 | 0.64 | 0.63 | 1695 | 169 | 406 | 369 | 491 | 182 | 292 | 282 | 0.288 | 0.298 | 7 | 1 | 6 | 3 | 8 | 8 | 8 | 3 | 3 | 3 | 5 | 5 | 5 | 1 | 1 | 1 | 8 | 8 | 2.9844 | 0.31478 | 19.8993 | 94 | 36 | 54 | 67 | 81 | 103 | 121 | 141 | 42 | 61 | 77 | 93 | 117 | 138 | 162 | 0 | 0 | 0 | 0 | 100 | 0 | 0 | 0 | H3H001 | 0 | 100 | 0 | 0 | 0 | 0 | 0 | 0 | 0
H3H004 | H | H3 | H30 | H30D | 14 | -33.6965 | 19.9283 | 1965-03-20 | 1992-09-08 |  | 16.7144 | 22946.0349 | 2826.6743 | 2.8267 | 6005.244 | 530 | 1465 | 545 | 1112 | 0.085274 | 0.1557 | 44.62 | 0.12589 | 0.9535 | 95.4203 | 0.58572 | SWC | 2.278 | 6.66 | 3.55 | 5.86 | 6.55 | 6.55 | 0.82 | 0.7 | 0.78 | 0.78 | 811 | 94 | 422 | 384 | 417 | 351 | 395 | 411 | 0.056 | 0 | 7 | 1 | 6 | 3 | 8 | 8 | 8 | 3 | 3 | 3 | 5 | 5 | 5 | 1 | 1 | 1 | 8 | 8 | -3.0985 | 0.68159 | 39.5794 | 178 | 20 | 30 | 37 | 44 | 54 | 63 | 73 | 34 | 50 | 61 | 73 | 90 | 105 | 120 | 0 | 0 | 0 | 0 | 100 | 0 | 0 | 0 | H3H004 | 0 | 100 | 0 | 0 | 0 | 0 | 0 | 0 | 0
H4H005 | H | H4 | H40 | H40J | 24 | -33.764 | 19.8511 | 1950-04-01 | 1981-12-21 |  | 23.398 | 28757.9834 | 1230.0375 | 1.23 | 5617.9032 | 298 | 1147 | 315 | 812 | 0.090202 | 0.15112 | 49.92 | 0.11796 | 0.85221 | 93.4307 | 0.57052 | SWC | 2.311 | 6.4 | 3.8 | 5.53 | 5.3 | 5.3 | 0.95 | 0.5 | 0.68 | 0.57 | 970 | 192 | 598 | 539 | 494 | 411 | 443 | 433 | 0.263 | 0 | 7 | 56 | 6 | 3 | 8 | 8 | 8 | 3 | 3 | 3 | 5 | 5 | 5 | 1 | 1 | 1 | 8 | 8 | -3.1142 | 0.30073 | -30.5242 | 112 | 21 | 30 | 38 | 46 | 57 | 67 | 78 | 35 | 51 | 63 | 77 | 96 | 112 | 130 | 0 | 0 | 0 | 0 | 100 | 0 | 0 | 0 | H4H005 | 0 | 100 | 0 | 0 | 0 | 0 | 0 | 0 | 0
H4H007 | H | H4 | H40 | H40B | 48 | -33.6387 | 19.8138 | 1965-03-30 | 1992-09-08 |  | 47.4812 | 41381.2778 | 5938.2882 | 5.9383 | 12538.1537 | 827 | 1529 | 838 | 1003 | 0.017459 | 0.055989 | 18.88 | 0.017546 | 0.93044 | 95.2766 | 2.2047 | SWC | 3.4913 | 6.66 | 3.3 | 5.06 | 4.51 | 4.48 | 0.95 | 0.77 | 0.84 | 0.84 | 1858 | 254 | 599 | 481 | 465 | 358 | 410 | 411 | 0.498 | 0 | 9 | 56 | 15 | 3 | 8 | 8 | 8 | 3 | 3 | 3 | 5 | 5 | 5 | 1 | 1 | 1 | 8 | 8 | -3.0985 | 0.52492 | -55.2168 | 173 | 50 | 71 | 87 | 104 | 128 | 148 | 170 | 56 | 80 | 98 | 117 | 143 | 165 | 189 | 0 | 0 | 0 | 0 | 100 | 0 | 0 | 0 | H4H007 | 0 | 100 | 0 | 0 | 0 | 0 | 0 | 0 | 0
H4H009 | H | H4 | H40 | H40K | 18 | -34.0104 | 19.838 | 1967-04-26 | 1992-09-07 |  | 19.2918 | 26613.8367 | 5392.1332 | 5.3921 | 7854.6765 | 314 | 1376 | 326 | 1092 | 0.071137 | 0.13521 | 50.67 | 0.13003 | 0.66539 | 95.452 | 0.71131 | SWC | 2.4865 | 6.7 | 4 | 6.51 | 6.59 | 6.59 | 0.83 | 0.54 | 0.72 | 0.7 | 1323 | 285 | 780 | 736 | 431 | 342 | 388 | 393 | 0 | 0 | 7 | 52 | 6 | 3 | 8 | 8 | 8 | 3 | 3 | 3 | 5 | 5 | 5 | 1 | 1 | 1 | 8 | 8 | 2.9053 | 0.17533 | 24.7955 | 149 | 15 | 21 | 26 | 31 | 38 | 43 | 50 | 28 | 40 | 48 | 57 | 69 | 79 | 90 | 0 | 0 | 0 | 0 | 100 | 0 | 0 | 0 | H4H009 | 0 | 100 | 0 | 0 | 0 | 0 | 0 | 0 | 0
H4H012 | H | H4 | H40 | H40G | 14 | -33.9543 | 19.5875 | 1969-02-28 | 1992-05-25 |  | 14.6246 | 27672.1278 | 6297.5747 | 6.2976 | 10664.726 | 334 | 1575 | 548 | 1138 | 0.10632 | 0.11636 | 22.46 | 0.073763 | 0.54259 | 98.7974 | 1.1197 | SWC | 3.1418 | 6.7 | 3.45 | 6.2 | 6.59 | 6.59 | 0.8 | 0.59 | 0.7 | 0.7 | 1269 | 718 | 939 | 789 | 420 | 359 | 386 | 384 | 0.006 | 0 | 9 | 52 | 6 | 3 | 8 | 8 | 8 | 3 | 3 | 3 | 5 | 5 | 5 | 1 | 1 | 1 | 8 | 8 | 2.9159 | 0.79614 | 45.3752 | 154 | 27 | 37 | 45 | 54 | 65 | 74 | 84 | 42 | 59 | 71 | 83 | 101 | 115 | 130 | 0 | 0 | 0 | 0 | 100 | 0 | 0 | 0 | H4H012 | 0 | 100 | 0 | 0 | 0 | 0 | 0 | 0 | 0
H4H013 | H | H4 | H40 | H40E | 103 | -33.8601 | 19.408 | 1970-03-06 | 1991-06-17 |  | 95.3377 | 65552.2798 | 11522.7858 | 11.5228 | 21531.1441 | 207 | 1358 | 214 | 451 | 0.012436 | 0.053457 | 21.71 | 0.014676 | 0.54239 | 93.4641 | 3.5812 | SWC | 6.1882 | 6.75 | 3.7 | 5.41 | 5.6 | 6.45 | 0.76 | 0.66 | 0.72 | 0.72 | 1116 | 283 | 504 | 424 | 781 | 317 | 489 | 456 | 0.285 | 0 | 9 | 53 | 6 | 3 | 8 | 8 | 8 | 3 | 3 | 3 | 5 | 5 | 5 | 1 | 1 | 1 | 8 | 8 | 2.9159 | 0.076814 | -84.2905 | 136 | 32 | 45 | 54 | 63 | 76 | 87 | 99 | 40 | 56 | 67 | 78 | 95 | 109 | 123 | 0 | 0 | 0 | 0 | 100 | 0 | 0 | 0 | H4H013 | 0 | 100 | 0 | 0 | 0 | 0 | 0 | 0 | 0
H4H015 | H | H4 | H40 | H40K | 25 | -33.9933 | 19.8186 | 1978-05-10 | 2011-10-19 |  | 24.8949 | 34054.5923 | 5836.888 | 5.8369 | 12283.3609 | 319 | 1382 | 327 | 771 | 0.034484 | 0.08654 | 54.39 | 0.048195 | 0.66243 | 97.0936 | 1.4707 | SWC | 2.7794 | 6.7 | 4 | 6.51 | 6.59 | 6.59 | 0.82 | 0.54 | 0.71 | 0.7 | 1386 | 293 | 735 | 659 | 404 | 285 | 350 | 353 | 0 | 0 | 7 | 53 | 6 | 3 | 8 | 8 | 8 | 3 | 3 | 3 | 5 | 5 | 5 | 1 | 1 | 1 | 8 | 8 | 2.9053 | 0.12762 | -10.6221 | 129 | 22 | 31 | 38 | 45 | 55 | 64 | 73 | 28 | 41 | 50 | 59 | 72 | 83 | 96 | 0 | 0 | 0 | 0 | 100 | 0 | 0 | 0 | H4H015 | 0 | 100 | 0 | 0 | 0 | 0 | 0 | 0 | 0
H6H007 | H | H6 | H60 | H60B | 46 | -33.9387 | 19.1708 | 1964-03-14 | 1992-09-07 |  | 46.315 | 50952.1275 | 3777.9496 | 3.7779 | 9221.8033 | 365 | 1480 | 396 | 925 | 0.062996 | 0.12091 | 45.76 | 0.076485 | 0.36794 | 91.9292 | 0.98729 | SWC | 6.2528 | 6.75 | 4.05 | 6.31 | 6.45 | 6.45 | 0.79 | 0.56 | 0.67 | 0.65 | 1953 | 852 | 1272 | 1218 | 998 | 838 | 902 | 912 | 0 | 0 | 9 | 2 | 6 | 7 | 8 | 8 | 8 | 3 | 3 | 3 | 5 | 5 | 5 | 1 | 1 | 1 | 8 | 8 | 2.9335 | 0.66109 | -10.4319 | 219 | 27 | 35 | 41 | 46 | 53 | 58 | 64 | 69 | 91 | 105 | 118 | 137 | 150 | 164 | 0 | 0 | 0 | 0 | 100 | 0 | 0 | 0 | H6H007 | 0 | 100 | 0 | 0 | 0 | 0 | 0 | 0 | 0
H6H009 | H | H6 | H60 | H60K | 2008 | -34.0789 | 20.1442 | 1964-05-09 | 2018-04-10 | 1962 | 2007.755 | 492008.0985 | 75885.718 | 75.8857 | 163916.8699 | 105 | 1242 | 120 | 309 | 0.0016729 | 0.0069364 | 21.56 | 0.0015374 | 0.5215 | 86.3807 | 40.7442 | SWC | 2310.1013 | 7 | 2.05 | 5.19 | 5.1 | 4.71 | 0.93 | 0.46 | 0.79 | 0.83 | 3025 | 267 | 650 | 486 | 3053 | 308 | 536 | 431 | 2.278 | 0.322 | 7 | 1 | 6 | 3 | 8 | 8 | 8 | 3 | 3 | 3 | 5 | 5 | 4 | 1 | 1 | 0 | 8 | 8 | 3.0784 | 0.3171 | 80.6399 | 95 | 70 | 97 | 117 | 137 | 167 | 191 | 218 | 991 | 1347 | 1603 | 1866 | 2234 | 2533 | 2855 | 0 | 0 | 0 | 100 | 100 | 0 | 0 | 0 | H6H009 | 0 | 100 | 0 | 0 | 0 | 0 | 0 | 0 | 0
H6H010 | H | H6 | H60 | H60C | 15 | -33.9836 | 19.3292 | 1969-02-17 | 2018-06-27 |  | 16.8605 | 23564.5515 | 3760.3801 | 3.7604 | 8366.8438 | 395 | 1280 | 528 | 1016 | 0.085815 | 0.10577 | 36.13 | 0.077767 | 0.38767 | 97.2068 | 0.91019 | SWC | 3.0466 | 6.7 | 3.71 | 5.87 | 5.55 | 5.55 | 0.85 | 0.66 | 0.75 | 0.76 | 1300 | 694 | 913 | 907 | 553 | 421 | 479 | 478 | 0 | 0 | 9 | 50 | 6 | 7 | 8 | 8 | 8 | 3 | 3 | 3 | 5 | 5 | 5 | 1 | 1 | 1 | 8 | 8 | 3.065 | 0.37149 | -61.3403 | 173 | 20 | 26 | 30 | 34 | 39 | 42 | 46 | 37 | 48 | 55 | 62 | 71 | 77 | 83 | 0 | 0 | 0 | 0 | 100 | 0 | 0 | 0 | H6H010 | 0 | 100 | 0 | 0 | 0 | 0 | 0 | 0 | 0
H7H004 | H | H7 | H70 | H70C | 28 | -33.9106 | 20.713 | 1951-05-02 | 2018-07-11 |  | 27.7579 | 48934.9523 | 8455.111 | 8.4551 | 18738.7893 | 353 | 1467 | 367 | 950 | 0.031079 | 0.059449 | 35.02 | 0.041483 | 0.49125 | 98.0775 | 2.157 | SWC | 5.5211 | 6.8 | 3.76 | 5.84 | 6.39 | 6.39 | 0.88 | 0.49 | 0.53 | 0.53 | 1451 | 285 | 630 | 472 | 865 | 274 | 523 | 439 | 0.27 | 4.838 | 7 | 20 | 9 | 2 | 8 | 8 | 8 | 3 | 3 | 3 | 5 | 5 | 5 | 1 | 1 | 1 | 8 | 8 | 0.43953 | 0.13298 | -85.1489 | 142 | 26 | 39 | 49 | 59 | 75 | 88 | 103 | 40 | 60 | 75 | 91 | 114 | 135 | 157 | 0 | 0 | 0 | 0 | 100 | 0 | 0 | 0 | H7H004 | 0 | 100 | 0 | 0 | 0 | 0 | 0 | 0 | 0
H7H005 | H | H7 | H70 | H70B | 9 | -33.9867 | 20.4217 | 1960-01-25 | 2018-04-17 |  | 8.8849 | 17633.4011 | 2557.931 | 2.5579 | 5914.9312 | 211 | 1518 | 236 | 1408 | 0.17432 | 0.22097 | 83.07 | 0.26419 | 0.48915 | 97.6007 | 0.43519 | SWC | 2.8971 | 6.5 | 3.4 | 5.84 | 6.11 | 6.11 | 0.91 | 0.76 | 0.9 | 0.91 | 1512 | 1005 | 1257 | 1255 | 753 | 527 | 614 | 562 | 0 | 0 | 7 | 1 | 9 | 3 | 8 | 8 | 8 | 3 | 3 | 3 | 5 | 5 | 5 | 1 | 1 | 1 | 8 | 8 | -0.22936 | 0.24212 | 2.8763 | 220 | 13 | 19 | 24 | 29 | 37 | 43 | 51 | 36 | 53 | 66 | 80 | 102 | 121 | 141 | 0 | 0 | 0 | 0 | 100 | 0 | 0 | 0 | H7H005 | 0 | 100 | 0 | 0 | 0 | 0 | 0 | 0 | 0
H8H001 | H | H8 | H80 | H80E | 790 | -34.2517 | 20.9919 | 1967-04-21 | 2018-07-11 |  | 772.7583 | 216571.8332 | 23352.5339 | 23.3525 | 64677.1832 | 14 | 500 | 34 | 281 | 0.0043828 | 0.0075142 | 18.07 | 0.005092 | 0.10633 | 86.7038 | 12.5558 | SWC | 31.8579 | 7 | 3 | 5.51 | 5.4 | 6.34 | 0.89 | 0.41 | 0.73 | 0.69 | 1431 | 236 | 540 | 487 | 1121 | 305 | 524 | 463 | 0.042 | 0.278 | 7 | 20 | 9 | 2 | 8 | 8 | 8 | 3 | 3 | 3 | 5 | 5 | 5 | 1 | 1 | 1 | 8 | 8 | 2.6294 | 0.23397 | -50.7989 | 148 | 47 | 69 | 86 | 104 | 130 | 153 | 178 | 61 | 89 | 111 | 135 | 169 | 199 | 231 | 0 | 0 | 0 | 0 | 100 | 0 | 0 | 0 | H8H001 | 0 | 100 | 0 | 0 | 0 | 0 | 0 | 0 | 0
H9H002 | H | H9 | H90 | H90B | 89 | -34.0114 | 21.2003 | 1963-04-16 | 2018-05-08 |  | 88.9656 | 61869.6992 | 15855.5039 | 15.8555 | 16250.6551 | 183 | 1278 | 213 | 795 | 0.034719 | 0.067382 | 34.69 | 0.047752 | 0.36988 | 90.8836 | 1.8309 | SWC | 6.9287 | 7 | 3.29 | 5.81 | 6.11 | 6.11 | 0.82 | 0.58 | 0.79 | 0.82 | 915 | 381 | 675 | 676 | 961 | 371 | 661 | 618 | 0.919 | 0 | 7 | 20 | 9 | 2 | 8 | 8 | 8 | 3 | 3 | 3 | 5 | 5 | 5 | 1 | 1 | 1 | 8 | 8 | -0.17035 | 0.26996 | -63.2267 | 171 | 23 | 33 | 42 | 50 | 63 | 74 | 87 | 40 | 59 | 73 | 89 | 112 | 131 | 153 | 0 | 0 | 0 | 0 | 100 | 0 | 0 | 0 | H9H002 | 0 | 100 | 0 | 0 | 0 | 0 | 0 | 0 | 0
H9H005 | H | H9 | H90 | H90C | 228 | -34.0925 | 21.2942 | 1969-04-09 | 2018-07-10 |  | 229.6846 | 97307.607 | 12380.2878 | 12.3803 | 30001.1765 | 93 | 1225 | 100 | 432 | 0.0096272 | 0.037732 | 27.51 | 0.014755 | 0.29316 | 89.4565 | 4.6139 | SWC | 8.2432 | 6.63 | 3.29 | 5.62 | 5.6 | 6.11 | 0.87 | 0.55 | 0.78 | 0.75 | 966 | 299 | 578 | 506 | 815 | 344 | 504 | 471 | 0.082 | 0 | 7 | 20 | 9 | 2 | 8 | 8 | 8 | 3 | 3 | 3 | 5 | 5 | 5 | 1 | 1 | 1 | 8 | 8 | 2.3271 | 0.33322 | -49.925 | 131 | 31 | 46 | 58 | 70 | 88 | 103 | 120 | 40 | 59 | 73 | 89 | 112 | 131 | 152 | 0 | 0 | 0 | 0 | 100 | 0 | 0 | 0 | H9H005 | 0 | 100 | 0 | 0 | 0 | 0 | 0 | 0 | 0
J1H004 | J | J1 | J11 | J11F | 3079 | -33.2024 | 20.8536 | 1920-10-01 | 1955-10-01 |  | 3079.0113 | 408629.4594 | 43530.252 | 43.5303 | 95250.117 | 641 | 1712 | 674 | 1134 | 0.0055194 | 0.011244 | 13.37 | 0.0064392 | 1.1594 | 78.3553 | 15.454 | SWC | 18.9975 | 6.9 | 2.44 | 5.49 | 5.65 | 5.2 | 0.83 | 0.22 | 0.44 | 0.5 | 442 | 110 | 234 | 231 | 283 | 112 | 183 | 177 | 0.027 | 0.047 | 5 | 3 | 15 | 6 | 3 | 8 | 3 | 2 | 3 | 2 | 5 | 5 | 4 | 1 | 1 | 0 | 8 | 8 | 1.4423 | 0.2846 | 43.9867 | 66 | 34 | 50 | 61 | 73 | 90 | 104 | 119 | 35 | 52 | 64 | 77 | 95 | 109 | 125 | 0 | 0 | 0 | 0 | 100 | 0 | 0 | 0 | J1H004 | 0 | 100 | 0 | 0 | 0 | 0 | 0 | 0 | 0
J1H015 | J | J1 | J12 | J12A | 8.8 | -33.3544 | 19.7194 | 1974-07-05 | 2018-07-10 |  | 8.5966 | 18985.0259 | 2732.0854 | 2.7321 | 5049.942 | 1024 | 2093 | 1044 | 1694 | 0.12436 | 0.21169 | 61.74 | 0.17162 | 1.128 | 97.9558 | 0.45492 | SWC | 2.0204 | 6.75 | 3.4 | 6.22 | 6.42 | 6.42 | 0.95 | 0.77 | 0.82 | 0.82 | 763 | 573 | 668 | 668 | 398 | 367 | 382 | 382 | 0 | 0 | 7 | 72 | 15 | 3 | 8 | 8 | 8 | 3 | 3 | 3 | 5 | 5 | 5 | 1 | 1 | 1 | 8 | 8 | 2.6504 | 0.63378 | -11.0247 | 99 | 31 | 40 | 46 | 52 | 59 | 65 | 70 | 52 | 68 | 78 | 88 | 100 | 109 | 118 | 0 | 0 | 0 | 100 | 0 | 0 | 0 | 0 | J1H015 | 0 | 100 | 0 | 0 | 0 | 0 | 0 | 0 | 0
J1H016 | J | J1 | J12 | J12A | 30 | -33.2883 | 19.7275 | 1974-06-24 | 2017-05-12 |  | 32.2693 | 38347.6637 | 6411.8607 | 6.4119 | 14750.7507 | 886 | 2063 | 907 | 1422 | 0.038102 | 0.079793 | 25.41 | 0.046551 | 1.1888 | 96.3349 | 1.7161 | SWC | 3.5704 | 6.75 | 3.37 | 5.71 | 6.2 | 6.2 | 0.97 | 0.77 | 0.8 | 0.81 | 1164 | 290 | 628 | 551 | 434 | 302 | 372 | 377 | 0.39 | 0 | 7 | 56 | 15 | 3 | 8 | 8 | 8 | 3 | 3 | 3 | 5 | 5 | 5 | 1 | 1 | 1 | 8 | 8 | 2.6504 | 0.11655 | 30.8275 | 95 | 34 | 46 | 54 | 62 | 73 | 82 | 92 | 40 | 54 | 64 | 74 | 87 | 98 | 109 | 0 | 0 | 0 | 100 | 0 | 0 | 0 | 0 | J1H016 | 0 | 100 | 0 | 0 | 0 | 0 | 0 | 0 | 0
J1R001 | J | J1 | J12 | J12H | 757 | -33.517 | 20.7529 | 1926-01-26 | 2018-05-23 |  | 765.5536 | 193312.5551 | 30809.3486 | 30.8093 | 58511.0648 | 544 | 1366 | 611 | 899 | 0.0076347 | 0.014049 | 24.96 | 0.0065629 | 0.8625 | 85.9061 | 10.5416 | SWC | 15.9258 | 6.9 | 2.73 | 5.48 | 6.39 | 6.68 | 0.83 | 0.54 | 0.78 | 0.83 | 942 | 138 | 278 | 260 | 404 | 49 | 209 | 210 | 0.037 | 0 | 5 | 20 | 9 | 2 | 3 | 8 | 3 | 2 | 3 | 2 | 5 | 5 | 5 | 1 | 1 | 1 | 8 | 8 | 0.31945 | 0.65161 | 35.8272 | 74 | 32 | 47 | 58 | 71 | 89 | 103 | 120 | 35 | 52 | 64 | 77 | 97 | 113 | 131 | 0 | 0 | 0 | 0 | 100 | 0 | 0 | 0 | J1R001 | 0 | 0 | 0 | 0 | 0 | 100 | 0 | 0 | 0
J1R004 | J | J1 | J12 | J12M | 251 | -33.8289 | 21.1332 | 1977-01-19 | 2018-07-25 |  | 253.0749 | 110125.1493 | 11556.0181 | 11.556 | 32279.0678 | 296 | 1558 | 320 | 633 | 0.012243 | 0.039097 | 19.24 | 0.012929 | 0.54003 | 89.3678 | 5.1361 | SWC | 6.5175 | 6.8 | 3 | 5.01 | 4.78 | 6.39 | 0.82 | 0.47 | 0.52 | 0.47 | 1307 | 173 | 362 | 322 | 756 | 86 | 315 | 244 | 0.171 | 0 | 7 | 20 | 9 | 2 | 8 | 8 | 3 | 3 | 3 | 2 | 5 | 5 | 5 | 1 | 1 | 1 | 8 | 8 | -0.17035 | 0.31105 | 86.4542 | 84 | 28 | 41 | 51 | 62 | 78 | 92 | 106 | 30 | 45 | 56 | 68 | 85 | 100 | 116 | 0 | 0 | 0 | 0 | 100 | 0 | 0 | 0 | J1R004 | 0 | 100 | 0 | 0 | 0 | 0 | 0 | 0 | 0
J2H005 | J | J2 | J25 | J25B | 253 | -33.4897 | 21.4894 | 1955-02-01 | 2018-05-22 |  | 263.563 | 115665.0483 | 8988.5089 | 8.9885 | 28614.4907 | 459 | 2185 | 460 | 1111 | 0.019322 | 0.060319 | 34.97 | 0.030334 | 0.85839 | 87.1195 | 3.3709 | SWC | 4.6802 | 6.92 | 2.94 | 5.31 | 6 | 6.59 | 0.86 | 0.59 | 0.73 | 0.72 | 590 | 168 | 333 | 323 | 339 | 222 | 276 | 273 | 0.213 | 0.495 | 7 | 20 | 9 | 2 | 3 | 8 | 3 | 2 | 3 | 2 | 5 | 5 | 5 | 1 | 1 | 1 | 8 | 8 | 0.18447 | 0.19928 | -62.7467 | 95 | 23 | 34 | 43 | 52 | 65 | 76 | 88 | 26 | 39 | 48 | 58 | 73 | 85 | 98 | 0 | 0 | 0 | 0 | 100 | 0 | 0 | 0 | J2H005 | 0 | 0 | 0 | 0 | 0 | 100 | 0 | 0 | 0
J2H007 | J | J2 | J25 | J25B | 25 | -33.4922 | 21.5142 | 1955-01-31 | 2018-07-24 |  | 25.7202 | 37686.4777 | 6687.1088 | 6.6871 | 12338.5031 | 457 | 1611 | 483 | 1070 | 0.049002 | 0.093528 | 32.51 | 0.063433 | 0.85413 | 96.4958 | 1.3277 | SWC | 2.6144 | 6.71 | 3.67 | 5.75 | 6.1 | 6.32 | 0.86 | 0.69 | 0.73 | 0.69 | 578 | 175 | 398 | 410 | 306 | 233 | 260 | 257 | 0.077 | 0 | 7 | 20 | 9 | 2 | 3 | 3 | 3 | 2 | 2 | 2 | 5 | 5 | 5 | 1 | 1 | 1 | 8 | 8 | 0.18447 | 0.15631 | -44.8568 | 98 | 17 | 25 | 31 | 38 | 47 | 55 | 64 | 22 | 33 | 41 | 50 | 62 | 72 | 83 | 0 | 0 | 0 | 0 | 100 | 0 | 0 | 0 | J2H007 | 0 | 0 | 0 | 0 | 0 | 100 | 0 | 0 | 0
J2R001 | J | J2 | J25 | J25D | 37 | -33.4906 | 21.7046 | 1919-08-22 | 2018-06-26 |  | 167.8306 | 81818.9731 | 10027.4721 | 10.0275 | 25069.5879 | 292 | 819 | 299 | 637 | 0.013064 | 0.021021 | 32.81 | 0.017977 | 0.75318 | 90.3524 | 3.7239 | SWC | 4.789 | 6.55 | 1.6 | 5.86 | 6.3 | 6.3 | 0.86 | 0.29 | 0.37 | 0.33 | 739 | 179 | 402 | 344 | 663 | 181 | 322 | 280 | 0.228 | 0 | 5 | 20 | 9 | 2 | 3 | 3 | 3 | 2 | 2 | 2 | 5 | 5 | 5 | 1 | 1 | 1 | 8 | 8 | -0.033855 | 0.2698 | -45.3737 | 81 | 26 | 38 | 48 | 58 | 73 | 85 | 99 | 28 | 42 | 52 | 63 | 80 | 93 | 109 | 0 | 0 | 0 | 0 | 100 | 0 | 0 | 0 | J2R001 | 0 | 0 | 0 | 0 | 0 | 100 | 0 | 0 | 0
J2R002 | J | J2 | J22 | J22K | 2088 | -32.6224 | 22.0053 | 1958-10-22 | 2018-06-27 |  | 2085.0767 | 407467.896 | 61676.8608 | 61.6769 | 123862.2723 | 606 | 1585 | 634 | 1349 | 0.005129 | 0.0079039 | 10.03 | 0.0076967 | 1.4476 | 81.8708 | 17.6624 | SWC | 180.5594 | 6.6 | 2.9 | 5.22 | 5.05 | 6.2 | 0.68 | 0.38 | 0.56 | 0.58 | 450 | 121 | 209 | 188 | 494 | 137 | 195 | 186 | 0.077 | 0 | 5 | 3 | 10 | 6 | 3 | 3 | 3 | 2 | 2 | 2 | 5 | 5 | 4 | 1 | 1 | 0 | 8 | 8 | 0.41121 | 0.27502 | 35.282 | 72 | 36 | 53 | 66 | 79 | 96 | 111 | 126 | 54 | 80 | 98 | 117 | 144 | 165 | 188 | 0 | 0 | 0 | 0 | 100 | 0 | 0 | 0 | J2R002 | 0 | 0 | 0 | 0 | 0 | 100 | 0 | 0 | 0
J2R003 | J | J2 | J23 | J23E | 141 | -33.2452 | 22.0909 | 1931-01-25 | 2018-05-30 |  | 154.0127 | 84091.1055 | 11291.9415 | 11.2919 | 29633.993 | 644 | 2046 | 673 | 1331 | 0.019406 | 0.047311 | 37.09 | 0.029606 | 0.821 | 90.5745 | 3.4955 | SWC | 6.9918 | 6.87 | 3.2 | 6.3 | 6.71 | 6.82 | 0.74 | 0.41 | 0.55 | 0.56 | 792 | 182 | 370 | 338 | 837 | 20 | 419 | 364 | 0.397 | 0 | 7 | 20 | 9 | 2 | 8 | 8 | 8 | 3 | 3 | 3 | 5 | 5 | 5 | 1 | 1 | 1 | 8 | 8 | 0.95677 | 0.1504 | -56.3904 | 94 | 24 | 35 | 44 | 53 | 66 | 78 | 90 | 30 | 45 | 56 | 68 | 85 | 100 | 116 | 0 | 0 | 0 | 100 | 0 | 0 | 0 | 0 | J2R003 | 0 | 0 | 0 | 0 | 0 | 100 | 0 | 0 | 0
J2R004 | J | J2 | J21 | J21A | 98 | -32.2388 | 22.5865 | 1958-10-01 | 2018-05-30 |  | 98.6549 | 83265.3411 | 7153.0156 | 7.153 | 14365.6197 | 1036 | 1941 | 1094 | 1856 | 0.049208 | 0.062998 | 22.94 | 0.070724 | 1.7403 | 89.1303 | 1.4314 | SWC | 2.9554 | 6.39 | 2.9 | 5.89 | 6.2 | 6.2 | 0.61 | 0.48 | 0.6 | 0.6 | 346 | 219 | 283 | 285 | 369 | 225 | 286 | 285 | 0.006 | 0 | 7 | 5 | 10 | 1 | 3 | 3 | 3 | 2 | 2 | 2 | 5 | 5 | 5 | 1 | 1 | 1 | 8 | 8 | 0.29147 | 0.59255 | 45.0121 | 81 | 19 | 28 | 34 | 40 | 49 | 56 | 63 | 24 | 35 | 43 | 51 | 62 | 70 | 79 | 0 | 0 | 0 | 0 | 100 | 0 | 0 | 0 | J2R004 | 0 | 0 | 0 | 0 | 0 | 100 | 0 | 0 | 0
J2R006 | J | J2 | J25 | J25A | 17055 | -33.3092 | 21.6342 | 1970-08-28 | 2018-07-24 |  | 17027.0858 | 1144017.518 | 101198.5982 | 101.1986 | 213150.4597 | 360 | 1504 | 401 | 993 | 0.0030487 | 0.0053671 | 10.35 | 0.0037032 | 0.93437 | 69.7604 | 35.5551 | SWC | 0.50526 | 7 | 2.7 | 5.14 | 5.2 | 4.85 | 0.86 | 0.2 | 0.49 | 0.48 | 861 | 81 | 174 | 163 | 837 | 20 | 173 | 154 | 0.066 | 0.066 | 5 | 20 | 9 | 2 | 3 | 8 | 3 | 2 | 3 | 2 | 5 | 5 | 4 | 1 | 1 | 0 | 8 | 8 | 1.1606 | 0.42817 | 28.1082 | 51 | 34 | 51 | 63 | 75 | 93 | 107 | 123 | 12 | 18 | 23 | 27 | 34 | 39 | 45 | 0 | 0 | 0 | 0 | 100 | 0 | 0 | 0 | J2R006 | 0 | 0 | 0 | 0 | 0 | 100 | 0 | 0 | 0
J3H005 | J | J3 | J35 | J35B | 95 | -33.7793 | 22.3231 | 1926-03-01 | 1947-09-30 |  | 96.2683 | 65333.0213 | 8541.771 | 8.5418 | 17173.8897 | 467 | 823 | 477 | 627 | 0.011812 | 0.020729 | 28.33 | 0.011646 | 0.26723 | 93.0375 | 3.2892 | SWC | 5.9707 | 6.7 | 3.3 | 5.79 | 6.23 | 6.23 | 0.71 | 0.59 | 0.62 | 0.63 | 1205 | 317 | 672 | 609 | 733 | 481 | 618 | 622 | 0.215 | 0 | 7 | 20 | 9 | 2 | 9 | 9 | 8 | 1 | 3 | 1 | 5 | 5 | 5 | 1 | 1 | 1 | 8 | 8 | 2.7594 | 0.054652 | -46.8713 | 164 | 33 | 50 | 62 | 76 | 97 | 116 | 136 | 45 | 66 | 83 | 102 | 129 | 154 | 181 | 0 | 0 | 0 | 0 | 100 | 0 | 0 | 0 | J3H005 | 100 | 0 | 0 | 0 | 0 | 0 | 0 | 0 | 0
J3H012 | J | J3 | J33 | J33D | 688 | -33.4757 | 22.5478 | 1964-05-04 | 1994-07-05 | 1963 | 688.2744 | 193369.5348 | 22742.3721 | 22.7424 | 61314.9321 | 448 | 1896 | 527 | 1230 | 0.013633 | 0.023616 | 27.79 | 0.015287 | 0.50331 | 85.1558 | 7.8918 | SWC | 17.6873 | 6.87 | 2.9 | 5.68 | 6.11 | 6.71 | 0.77 | 0.27 | 0.55 | 0.56 | 778 | 136 | 324 | 286 | 569 | 85 | 259 | 220 | 0.049 | 0 | 7 | 20 | 9 | 2 | 3 | 8 | 3 | 2 | 3 | 2 | 5 | 5 | 5 | 1 | 1 | 1 | 8 | 8 | 2.3848 | 0.47095 | 66.302 | 80 | 30 | 45 | 56 | 68 | 85 | 100 | 116 | 40 | 59 | 73 | 89 | 112 | 131 | 152 | 0 | 0 | 0 | 30 | 70 | 0 | 0 | 0 | J3H012 | 0 | 0 | 0 | 0 | 0 | 100 | 0 | 0 | 0
J3H014 | J | J3 | J35 | J35A | 151 | -33.4211 | 22.2408 | 1966-10-19 | 2018-06-28 | 1966 | 150.6992 | 72864.4739 | 9361.6308 | 9.3616 | 22006.6183 | 531 | 1804 | 554 | 911 | 0.019548 | 0.057846 | 36.41 | 0.02163 | 0.62711 | 90.2086 | 3.1368 | SWC | 5.6157 | 6.82 | 3.15 | 5.86 | 6.1 | 6.3 | 0.74 | 0.46 | 0.62 | 0.57 | 836 | 213 | 499 | 539 | 831 | 185 | 495 | 468 | 0.019 | 0 | 7 | 20 | 9 | 2 | 3 | 8 | 3 | 2 | 3 | 2 | 5 | 5 | 5 | 1 | 1 | 1 | 8 | 8 | -2.6496 | 0.23746 | 7.2816 | 90 | 25 | 36 | 45 | 55 | 69 | 81 | 94 | 31 | 46 | 57 | 69 | 87 | 102 | 118 | 0 | 0 | 0 | 50 | 50 | 0 | 0 | 0 | J3H014 | 0 | 0 | 0 | 0 | 0 | 100 | 0 | 0 | 0
J3H015 | J | J3 | J35 | J35A | 70 | -33.4258 | 22.2542 | 1966-04-06 | 2018-06-28 | 1965 | 70.3874 | 55772.7149 | 9726.5801 | 9.7266 | 14491.0007 | 518 | 1943 | 531 | 1260 | 0.037579 | 0.098337 | 41.72 | 0.067076 | 0.62174 | 91.2723 | 1.4707 | SWC | 3.6055 | 6.87 | 4.19 | 6.08 | 6.1 | 6.3 | 0.74 | 0.32 | 0.63 | 0.57 | 785 | 223 | 566 | 635 | 750 | 165 | 398 | 266 | 0.988 | 0 | 7 | 20 | 9 | 2 | 3 | 8 | 3 | 2 | 3 | 2 | 5 | 5 | 5 | 1 | 1 | 1 | 8 | 8 | -2.6496 | 0.13434 | 72.098 | 92 | 18 | 27 | 33 | 40 | 50 | 59 | 69 | 25 | 38 | 47 | 57 | 71 | 84 | 97 | 0 | 0 | 0 | 50 | 50 | 0 | 0 | 0 | J3H015 | 0 | 0 | 0 | 0 | 0 | 100 | 0 | 0 | 0
J3H020 | J | J3 | J35 | J35D | 35 | -33.4611 | 21.9603 | 1974-08-23 | 2018-05-31 |  | 35.7822 | 36991.7037 | 7103.5566 | 7.1036 | 13346.4174 | 579 | 1918 | 611 | 1193 | 0.038859 | 0.10033 | 21.32 | 0.058143 | 0.64966 | 95.0869 | 1.4585 | SWC | 4.4956 | 6.3 | 3.15 | 4.95 | 4.7 | 4.7 | 0.86 | 0.53 | 0.64 | 0.62 | 800 | 327 | 531 | 510 | 944 | 376 | 525 | 427 | 0.226 | 0 | 7 | 20 | 9 | 2 | 3 | 8 | 3 | 2 | 3 | 2 | 5 | 5 | 5 | 1 | 1 | 1 | 8 | 8 | -0.42453 | 0.28096 | -15.724 | 91 | 19 | 29 | 36 | 44 | 55 | 64 | 75 | 32 | 47 | 58 | 71 | 89 | 104 | 121 | 0 | 0 | 0 | 30 | 70 | 0 | 0 | 0 | J3H020 | 0 | 0 | 0 | 0 | 0 | 100 | 0 | 0 | 0
J3R001 | J | J3 | J34 | J34E | 1525 | -33.644 | 22.4086 | 1922-05-01 | 2018-06-14 |  | 1499.2775 | 349010.975 | 54613.1228 | 54.6131 | 122118.046 | 346 | 1319 | 376 | 826 | 0.0038656 | 0.0079677 | 21.64 | 0.0049133 | 0.36577 | 84.9238 | 20.7662 | SWC | 300.7568 | 6.75 | 1.6 | 5.12 | 4.78 | 4.11 | 0.77 | 0.31 | 0.7 | 0.7 | 1142 | 174 | 526 | 481 | 735 | 136 | 395 | 400 | 0.356 | 0.096 | 7 | 20 | 9 | 2 | 8 | 9 | 8 | 3 | 3 | 1 | 5 | 5 | 5 | 1 | 1 | 1 | 8 | 8 | -2.9713 | 0.12342 | -54.2931 | 92 | 62 | 91 | 114 | 138 | 175 | 206 | 241 | 108 | 159 | 198 | 241 | 305 | 359 | 421 | 0 | 0 | 0 | 0 | 100 | 0 | 0 | 0 | J3R001 | 0 | 100 | 0 | 0 | 0 | 0 | 0 | 0 | 0
J3R002 | J | J3 | J33 | J33B | 5224 | -33.5117 | 22.5855 | 1963-11-19 | 2018-05-23 |  | 5228.6542 | 665861.9967 | 104067.3255 | 104.0673 | 204790.0824 | 413 | 1085 | 470 | 919 | 0.0028991 | 0.0032814 | 14.31 | 0.0029233 | 0.46806 | 79.4987 | 37.7625 | SWC | 1337.7316 | 6.87 | 1.45 | 4.95 | 5.05 | 5.05 | 0.93 | 0.27 | 0.6 | 0.6 | 1310 | 96 | 269 | 216 | 422 | 84 | 204 | 181 | 0.124 | 0.014 | 7 | 20 | 9 | 2 | 8 | 8 | 3 | 3 | 3 | 2 | 5 | 5 | 4 | 1 | 2 | 0 | 8 | 8 | 2.3848 | 0.45649 | 16.8332 | 55 | 41 | 61 | 76 | 92 | 116 | 135 | 157 | 166 | 245 | 304 | 368 | 462 | 541 | 628 | 0 | 0 | 0 | 0 | 100 | 0 | 0 | 0 | J3R002 | 0 | 0 | 0 | 0 | 0 | 100 | 0 | 0 | 0
J4H002 | J | J4 | J40 | J40C | 43451 | -33.9803 | 21.6533 | 1964-05-01 | 2018-07-10 | 1963 | 43413.8616 | 2012448.341 | 155220.7858 | 155.2208 | 344774.2601 | 49 | 1504 | 111 | 809 | 0.0025897 | 0.0042202 | 15.7 | 0.0026994 | 0.37848 | 64.57 | 58.1543 | SWC | 4.55e-06 | 7 | 1.45 | 5.08 | 5.15 | 4.85 | 0.97 | 0.2 | 0.55 | 0.55 | 1310 | 81 | 252 | 209 | 1121 | 20 | 227 | 195 | 0.099 | 0.084 | 5 | 20 | 9 | 2 | 3 | 9 | 3 | 2 | 3 | 1 | 5 | 5 | 4 | 1 | 2 | 0 | 8 | 8 | -3.0218 | 0.088569 | -7.9231 | 47 | 37 | 55 | 68 | 82 | 102 | 119 | 138 | 9 | 14 | 17 | 21 | 26 | 30 | 35 | 0 | 0 | 0 | 0 | 0 | 100 | 0 | 0 | J4H002 | 0 | 100 | 0 | 0 | 0 | 0 | 0 | 0 | 0
J4H004 | J | J4 | J40 | J40C | 99 | -33.9876 | 21.7764 | 1967-03-30 | 1996-11-20 | 1966 | 99.3967 | 62636.3738 | 10043.6465 | 10.0436 | 24101.0567 | 101 | 1041 | 123 | 491 | 0.015809 | 0.039002 | 30.57 | 0.020359 | 0.29519 | 93.0561 | 3.4436 | SWC | 6.779 | 6.4 | 3 | 5.36 | 5.77 | 5.89 | 0.79 | 0.57 | 0.66 | 0.66 | 671 | 364 | 505 | 502 | 700 | 333 | 514 | 526 | 0.001 | 0 | 7 | 20 | 9 | 2 | 8 | 8 | 8 | 3 | 3 | 3 | 5 | 5 | 5 | 1 | 1 | 1 | 8 | 8 | -3.0218 | 0.29993 | -2.7904 | 138 | 30 | 45 | 56 | 68 | 85 | 100 | 116 | 41 | 61 | 76 | 92 | 115 | 135 | 157 | 0 | 0 | 0 | 0 | 0 | 100 | 0 | 0 | J4H004 | 0 | 100 | 0 | 0 | 0 | 0 | 0 | 0 | 0
K1H002 | K | K1 | K10 | K10E | 3.8 | -33.9353 | 22.1308 | 1958-07-02 | 2018-07-05 |  | 3.9379 | 10642.0272 | 1575.289 | 1.5753 | 3601.4309 | 383 | 787 | 438 | 668 | 0.087427 | 0.11218 | 25.05 | 0.085151 | 0.14604 | 100 | 0.45928 | SWC | 5.2721 | 6.4 | 3.3 | 5.43 | 5.38 | 5.38 | 0.7 | 0.67 | 0.7 | 0.7 | 843 | 735 | 789 | 789 | 905 | 905 | 905 | 905 | 0 | 0 | 7 | 45 | 9 | 2 | 9 | 9 | 8 | 1 | 3 | 1 | 5 | 5 | 5 | 1 | 1 | 1 | 8 | 8 | -0.44748 | 0.19008 | -16.4022 | 188 | 12 | 18 | 23 | 28 | 36 | 42 | 50 | 44 | 65 | 82 | 100 | 128 | 153 | 180 | 0 | 0 | 0 | 0 | 0 | 100 | 0 | 0 | K1H002 | 100 | 0 | 0 | 0 | 0 | 0 | 0 | 0 | 0
K1H018 | K | K1 | K10 | K10E | 3.8 | -33.9355 | 22.1314 | 1963-06-18 | 2018-07-05 |  | 3.968 | 10867.0718 | 1671.7558 | 1.6718 | 3697.8977 | 383 | 787 | 425 | 656 | 0.082925 | 0.10925 | 25.06 | 0.083291 | 0.14557 | 100 | 0.47273 | SWC | 5.3024 | 6.4 | 3.3 | 5.43 | 5.38 | 5.38 | 0.7 | 0.67 | 0.7 | 0.7 | 843 | 735 | 789 | 789 | 905 | 905 | 905 | 905 | 0 | 0 | 7 | 45 | 9 | 2 | 9 | 9 | 8 | 1 | 3 | 1 | 5 | 5 | 5 | 1 | 1 | 1 | 8 | 8 | -0.44748 | 0.16725 | -66.4718 | 188 | 12 | 18 | 23 | 28 | 36 | 43 | 51 | 44 | 65 | 82 | 101 | 129 | 153 | 181 | 0 | 0 | 0 | 0 | 0 | 100 | 0 | 0 | K1H018 | 100 | 0 | 0 | 0 | 0 | 0 | 0 | 0 | 0
K3H002 | K | K3 | K30 | K30B | 1.04 | -33.9378 | 22.4608 | 1961-04-01 | 2018-05-10 |  | 1.0312 | 6965.8478 | 1418.3497 | 1.4183 | 2514.8479 | 280 | 894 | 333 | 723 | 0.1992 | 0.24415 | 39.47 | 0.20677 | 0.10133 | 100 | 0.24754 | SWC | 4.9948 | 6.4 | 3.6 | 5.37 | 5.89 | 5.89 | 0.73 | 0.69 | 0.71 | 0.71 | 1178 | 1178 | 1178 | 1178 | 930 | 930 | 930 | 930 | 0 | 0 | 15 | 45 | 9 | 2 | 8 | 9 | 8 | 3 | 3 | 1 | 5 | 5 | 5 | 1 | 1 | 1 | 8 | 8 | -0.28102 | 0.23987 | -34.5415 | 238 | 9 | 13 | 17 | 21 | 26 | 31 | 37 | 50 | 74 | 93 | 114 | 146 | 174 | 205 | 0 | 0 | 0 | 0 | 0 | 100 | 0 | 0 | K3H002 | 100 | 0 | 0 | 0 | 0 | 0 | 0 | 0 | 0
K3H004 | K | K3 | K30 | K30B | 34 | -33.9511 | 22.4225 | 1961-04-12 | 2018-05-10 |  | 33.9682 | 36292.7511 | 5721.8833 | 5.7219 | 11374.6506 | 216 | 1101 | 224 | 576 | 0.031358 | 0.077805 | 43.42 | 0.041261 | 0.10064 | 95.4113 | 1.4716 | SWC | 5.956 | 6.7 | 3.6 | 5.64 | 5.89 | 5.89 | 0.73 | 0.59 | 0.71 | 0.71 | 1089 | 771 | 960 | 967 | 961 | 636 | 793 | 791 | 0.003 | 3.222 | 15 | 45 | 9 | 2 | 9 | 9 | 8 | 1 | 3 | 1 | 5 | 5 | 5 | 1 | 2 | 1 | 8 | 8 | -0.28102 | 0.25526 | -52.4853 | 206 | 25 | 38 | 47 | 58 | 74 | 88 | 105 | 52 | 77 | 97 | 119 | 152 | 181 | 213 | 0 | 0 | 0 | 0 | 0 | 100 | 0 | 0 | K3H004 | 100 | 0 | 0 | 0 | 0 | 0 | 0 | 0 | 0
K4H001 | K | K4 | K40 | K40D | 111 | -33.9798 | 22.7995 | 1959-11-19 | 1993-05-17 | 1959 | 111.7091 | 72595.694 | 12465.6039 | 12.4656 | 25453.1765 | 11 | 1227 | 23 | 430 | 0.020347 | 0.047774 | 30.07 | 0.02132 | 0.034474 | 92.4937 | 3.5282 | SWC | 11.5715 | 6.7 | 2.3 | 5.41 | 5.89 | 5.89 | 0.74 | 0.57 | 0.69 | 0.67 | 1166 | 621 | 849 | 840 | 859 | 664 | 767 | 773 | 0.222 | 0 | 15 | 45 | 9 | 2 | 9 | 9 | 8 | 1 | 3 | 1 | 5 | 5 | 5 | 1 | 2 | 1 | 8 | 8 | -0.38893 | 0.39729 | 82.343 | 185 | 34 | 51 | 64 | 78 | 100 | 119 | 140 | 59 | 88 | 110 | 135 | 173 | 205 | 242 | 0 | 0 | 0 | 0 | 0 | 100 | 0 | 0 | K4H001 | 100 | 0 | 0 | 0 | 0 | 0 | 0 | 0 | 0
K4H003 | K | K4 | K40 | K40A | 72 | -33.9125 | 22.7078 | 1961-05-13 | 2018-05-09 | 1960 | 71.9277 | 49685.858 | 7700.8975 | 7.7009 | 16325 | 222 | 1038 | 261 | 524 | 0.021151 | 0.049985 | 30.88 | 0.02148 | 0.09655 | 93.4951 | 2.4991 | SWC | 6.7108 | 6.7 | 3.6 | 5.16 | 5.7 | 4.33 | 0.72 | 0.59 | 0.68 | 0.68 | 1033 | 541 | 721 | 706 | 837 | 581 | 710 | 713 | 0 | 0 | 15 | 45 | 9 | 2 | 9 | 9 | 8 | 1 | 3 | 1 | 5 | 5 | 5 | 1 | 1 | 1 | 8 | 8 | -0.35914 | 0.26012 | 86.6134 | 178 | 28 | 41 | 52 | 64 | 82 | 97 | 115 | 44 | 65 | 82 | 100 | 128 | 153 | 180 | 0 | 0 | 0 | 0 | 0 | 100 | 0 | 0 | K4H003 | 100 | 0 | 0 | 0 | 0 | 0 | 0 | 0 | 0
K6H001 | K | K6 | K60 | K60A | 165 | -33.8036 | 23.1353 | 1961-08-19 | 2018-05-23 | 1960 | 166.5409 | 88536.0135 | 14822.295 | 14.8223 | 36408.5273 | 317 | 1105 | 352 | 744 | 0.01202 | 0.021643 | 34.84 | 0.014356 | 0.24133 | 92.0853 | 5.4124 | SWC | 16.8764 | 6.7 | 3.8 | 5.98 | 6.12 | 6.23 | 0.77 | 0.68 | 0.7 | 0.69 | 1032 | 457 | 675 | 639 | 960 | 439 | 726 | 750 | 0.012 | 0 | 15 | 45 | 9 | 2 | 9 | 9 | 9 | 1 | 1 | 1 | 5 | 5 | 5 | 1 | 1 | 1 | 8 | 8 | -0.85266 | 0.46607 | 42.0355 | 147 | 37 | 54 | 68 | 83 | 106 | 125 | 147 | 60 | 88 | 111 | 135 | 172 | 204 | 239 | 0 | 0 | 0 | 0 | 0 | 100 | 0 | 0 | K6H001 | 0 | 100 | 0 | 0 | 0 | 0 | 0 | 0 | 0
K8H001 | K | K8 | K80 | K80C | 25.64 | -33.9819 | 24.021 | 1961-06-20 | 2018-08-14 | 1960 | 25.861 | 33701.0784 | 5556.6115 | 5.5566 | 12041.1663 | 230 | 997 | 248 | 612 | 0.033588 | 0.063698 | 55.21 | 0.040306 | 0.053615 | 97.1097 | 1.5515 | SWC | 6.2714 | 6.75 | 4.52 | 6.11 | 6.05 | 6.05 | 0.85 | 0.66 | 0.83 | 0.85 | 1312 | 761 | 1032 | 1037 | 1096 | 695 | 828 | 772 | 0 | 0.055 | 15 | 45 | 9 | 2 | 9 | 9 | 9 | 1 | 1 | 1 | 5 | 5 | 5 | 2 | 2 | 2 | 7 | 7 | -1.7927 | 0.16546 | 53.8541 | 228 | 25 | 37 | 47 | 57 | 73 | 87 | 102 | 51 | 75 | 94 | 115 | 146 | 173 | 204 | 0 | 0 | 0 | 0 | 0 | 100 | 0 | 0 | K8H001 | 0 | 100 | 0 | 0 | 0 | 0 | 0 | 0 | 0
K8H002 | K | K8 | K80 | K80C | 35 | -33.9814 | 24.0501 | 1961-07-11 | 2018-08-14 | 1960 | 34.867 | 37900.737 | 5261.8027 | 5.2618 | 11187.0446 | 220 | 1181 | 244 | 538 | 0.030787 | 0.085903 | 46.68 | 0.035041 | 0.057696 | 95.4792 | 1.5473 | SWC | 6.2775 | 6.75 | 4.52 | 6.04 | 6.05 | 6.05 | 0.85 | 0.66 | 0.81 | 0.81 | 1264 | 682 | 982 | 951 | 1020 | 676 | 839 | 808 | 0 | 0 | 15 | 45 | 9 | 2 | 9 | 9 | 9 | 1 | 1 | 1 | 5 | 5 | 5 | 2 | 2 | 2 | 7 | 7 | -1.7927 | 0.42744 | 60.374 | 196 | 25 | 37 | 46 | 56 | 71 | 85 | 99 | 49 | 73 | 91 | 112 | 142 | 168 | 197 | 0 | 0 | 0 | 0 | 0 | 100 | 0 | 0 | K8H002 | 0 | 100 | 0 | 0 | 0 | 0 | 0 | 0 | 0
K8H005 | K | K8 | K80 | K80E | 134 | -34.0966 | 24.4391 | 1995-06-20 | 2018-08-15 |  | 134.4929 | 86947.6399 | 10063.7015 | 10.0637 | 28006.6511 | 28 | 697 | 64 | 248 | 0.0099779 | 0.023887 | 13.68 | 0.0087598 | 0.026021 | 93.2597 | 5.3487 | SWC | 13.6648 | 6.75 | 3.81 | 5.21 | 5.05 | 5.05 | 0.82 | 0.65 | 0.74 | 0.72 | 1161 | 755 | 938 | 943 | 892 | 663 | 801 | 804 | 0.325 | 1.247 | 15 | 4 | 9 | 2 | 8 | 9 | 8 | 3 | 3 | 1 | 5 | 5 | 5 | 2 | 2 | 2 | 7 | 7 | -2.2958 | 0.43788 | 71.2957 | 213 | 47 | 70 | 88 | 108 | 137 | 163 | 192 | 74 | 110 | 138 | 169 | 216 | 256 | 302 | 0 | 0 | 0 | 0 | 0 | 30 | 70 | 0 | K8H005 | 0 | 100 | 0 | 0 | 0 | 0 | 0 | 0 | 0
L1H001 | L | L1 | L11 | L11E | 3938 | -32.238 | 23.0506 | 1917-07-01 | 1977-09-01 |  | 3941.6008 | 501291.0668 | 83305.9505 | 83.306 | 136803.3256 | 939 | 1591 | 979 | 1314 | 0.0032538 | 0.004766 | 10.24 | 0.003265 | 1.7763 | 79.5803 | 26.5255 | SWC | 131.5724 | 6.55 | 2.9 | 4.99 | 4.9 | 4.5 | 0.73 | 0.27 | 0.42 | 0.42 | 311 | 177 | 228 | 228 | 257 | 157 | 214 | 218 | 0.055 | 0.009 | 5 | 5 | 10 | 1 | 3 | 6 | 3 | 2 | 2 | 2 | 5 | 5 | 4 | 1 | 1 | 0 | 7 | 7 | 0.40794 | 0.62368 | 42.1848 | 85 | 38 | 56 | 68 | 81 | 98 | 111 | 125 | 47 | 69 | 84 | 99 | 120 | 136 | 154 | 0 | 0 | 0 | 0 | 100 | 0 | 0 | 0 | L1H001 | 0 | 0 | 0 | 0 | 0 | 100 | 0 | 0 | 0
L2H003 | L | L2 | L21 | L21E | 1145 | -31.9553 | 23.7828 | 1954-04-01 | 1993-04-04 | 1953 | 1148.239 | 253522.3054 | 18589.1868 | 18.5892 | 69543.082 | 1190 | 2201 | 1211 | 1644 | 0.007264 | 0.014538 | 12.74 | 0.0083018 | 2.0231 | 83.4572 | 10.9994 | SWC | 20.0129 | 6.39 | 3.49 | 5.18 | 5.15 | 6.39 | 0.61 | 0.35 | 0.51 | 0.49 | 510 | 273 | 355 | 345 | 500 | 251 | 326 | 325 | 0.104 | 0 | 7 | 5 | 10 | 1 | 6 | 6 | 6 | 2 | 2 | 2 | 5 | 5 | 5 | 1 | 1 | 1 | 7 | 7 | 0.49499 | 0.50634 | 58.4283 | 96 | 37 | 52 | 63 | 73 | 88 | 100 | 112 | 44 | 63 | 75 | 88 | 106 | 120 | 135 | 0 | 0 | 0 | 0 | 100 | 0 | 0 | 0 | L2H003 | 0 | 0 | 0 | 0 | 0 | 0 | 100 | 0 | 0
L6H001 | L | L6 | L60 | L60B | 1290 | -33.2037 | 24.2344 | 1926-10-01 | 2018-08-14 | 1926 | 1292.1148 | 289418.4779 | 43563.1108 | 43.5631 | 80022.5125 | 504 | 1008 | 533 | 770 | 0.0036304 | 0.0062982 | 7.65 | 0.0039489 | 0.84935 | 84.6836 | 16.3134 | SWC | 38.1172 | 6.35 | 2.6 | 3.9 | 3.75 | 2.99 | 0.79 | 0.37 | 0.64 | 0.63 | 372 | 138 | 224 | 217 | 262 | 213 | 232 | 230 | 0.027 | 0.327 | 5 | 36 | 10 | 1 | 3 | 3 | 3 | 2 | 2 | 2 | 5 | 5 | 5 | 1 | 2 | 1 | 7 | 7 | 0.23741 | 0.42061 | 16.1662 | 76 | 34 | 49 | 60 | 72 | 88 | 102 | 116 | 38 | 56 | 69 | 82 | 100 | 115 | 131 | 0 | 0 | 0 | 0 | 100 | 0 | 0 | 0 | L6H001 | 0 | 0 | 0 | 0 | 0 | 100 | 0 | 0 | 0
L8H001 | L | L8 | L82 | L82D | 20.5 | -33.8657 | 23.8358 | 1965-04-03 | 2018-08-14 | 1964 | 20.5039 | 32085.9002 | 1350.5588 | 1.3506 | 6719.56 | 578 | 1197 | 585 | 856 | 0.037222 | 0.092119 | 51.16 | 0.053773 | 0.14178 | 96.0413 | 0.88613 | SWC | 3.706 | 6.75 | 4.8 | 6.08 | 6.05 | 6.05 | 0.86 | 0.64 | 0.7 | 0.72 | 938 | 588 | 773 | 725 | 743 | 651 | 688 | 681 | 0.023 | 0 | 15 | 20 | 9 | 2 | 9 | 9 | 9 | 1 | 1 | 1 | 5 | 5 | 5 | 2 | 2 | 2 | 7 | 7 | -1.0705 | 0.20732 | 47.9712 | 165 | 17 | 26 | 32 | 39 | 50 | 59 | 69 | 37 | 54 | 67 | 82 | 104 | 122 | 143 | 0 | 0 | 0 | 0 | 0 | 100 | 0 | 0 | L8H001 | 0 | 100 | 0 | 0 | 0 | 0 | 0 | 0 | 0
L8H002 | L | L8 | L82 | L82A | 52 | -33.7378 | 23.3044 | 1970-07-09 | 2018-05-23 | 1969 | 52.1819 | 53660.1775 | 4487.8654 | 4.4879 | 15721.4957 | 783 | 1469 | 804 | 1091 | 0.020142 | 0.043635 | 34.73 | 0.02434 | 0.29553 | 94.9599 | 2.3136 | SWC | 4.8219 | 6.75 | 4.2 | 5.96 | 6.05 | 6.05 | 0.77 | 0.63 | 0.73 | 0.74 | 959 | 384 | 656 | 698 | 596 | 532 | 568 | 566 | 1.073 | 0 | 15 | 20 | 9 | 2 | 9 | 9 | 9 | 1 | 1 | 1 | 5 | 5 | 5 | 1 | 1 | 1 | 7 | 7 | -3.0084 | 0.22775 | 61.9995 | 211 | 29 | 42 | 53 | 64 | 80 | 94 | 109 | 40 | 59 | 74 | 90 | 112 | 132 | 153 | 0 | 0 | 0 | 0 | 0 | 100 | 0 | 0 | L8H002 | 0 | 100 | 0 | 0 | 0 | 0 | 0 | 0 | 0
L8H005 | L | L8 | L82 | L82E | 1627 | -33.7919 | 24.0328 | 1990-04-06 | 2018-08-14 |  | 1634.17 | 340123.7998 | 52275.9996 | 52.276 | 113787.1733 | 345 | 1469 | 356 | 774 | 0.0040197 | 0.0098781 | 34.57 | 0.004898 | 0.24195 | 84.0866 | 19.6901 | SWC | 204.9306 | 6.75 | 3.5 | 5.81 | 6.05 | 6.26 | 0.86 | 0.63 | 0.72 | 0.72 | 1348 | 259 | 636 | 600 | 801 | 249 | 480 | 474 | 0.232 | 0.842 | 15 | 45 | 9 | 2 | 8 | 9 | 8 | 3 | 3 | 1 | 5 | 5 | 5 | 2 | 2 | 1 | 7 | 7 | -1.7927 | 0.48746 | -77.2187 | 196 | 82 | 121 | 151 | 184 | 231 | 271 | 316 | 129 | 189 | 236 | 286 | 360 | 423 | 492 | 0 | 0 | 0 | 0 | 0 | 100 | 0 | 0 | L8H005 | 0 | 100 | 0 | 0 | 0 | 0 | 0 | 0 | 0
N1R001 | N | N1 | N13 | N13C | 3667 | -32.2353 | 24.5285 | 1925-01-01 | 2018-06-25 |  | 3666.939 | 405647.4172 | 47308.605 | 47.3086 | 133416.6276 | 762 | 1798 | 801 | 1487 | 0.0063219 | 0.0077651 | 15.77 | 0.0068557 | 1.8013 | 78.3994 | 19.5545 | SWC | 88.5611 | 6.75 | 3.3 | 5.18 | 5 | 4.25 | 0.66 | 0.43 | 0.54 | 0.56 | 492 | 269 | 352 | 345 | 449 | 225 | 341 | 340 | 0.204 | 0.088 | 7 | 5 | 10 | 1 | 6 | 6 | 6 | 2 | 2 | 2 | 5 | 5 | 5 | 1 | 1 | 1 | 7 | 7 | 0.27175 | 0.39908 | 41.4582 | 79 | 44 | 61 | 73 | 85 | 102 | 115 | 129 | 54 | 76 | 91 | 107 | 128 | 144 | 161 | 0 | 0 | 0 | 0 | 100 | 0 | 0 | 0 | N1R001 | 0 | 0 | 0 | 0 | 0 | 0 | 100 | 0 | 0
N2H002 | N | N2 | N24 | N24C | 11395 | -32.9494 | 24.6667 | 1923-11-01 | 1992-12-07 | 1923 | 11383.0098 | 809635.1489 | 106993.5837 | 106.9936 | 272226.0939 | 408 | 1798 | 487 | 1337 | 0.0034272 | 0.005106 | 11.36 | 0.0041632 | 1.0772 | 74.0646 | 41.0328 | SWC | 429.9962 | 6.75 | 2.6 | 4.81 | 4.73 | 4.23 | 0.77 | 0.4 | 0.54 | 0.54 | 757 | 159 | 319 | 316 | 637 | 213 | 321 | 315 | 0.09 | 0.132 | 7 | 36 | 10 | 1 | 6 | 6 | 3 | 2 | 2 | 2 | 5 | 5 | 4 | 1 | 1 | 0 | 7 | 7 | 0.23857 | 0.34233 | 43.676 | 85 | 46 | 66 | 80 | 95 | 114 | 130 | 147 | 112 | 160 | 194 | 228 | 276 | 313 | 353 | 0 | 0 | 0 | 0 | 100 | 0 | 0 | 0 | N2H002 | 0 | 0 | 0 | 0 | 0 | 100 | 0 | 0 | 0
N2H005 | N | N2 | N22 | N22E | 13419 | -33.0757 | 25.0151 | 1928-09-01 | 1947-09-30 |  | 13411.7407 | 889036.8605 | 168883.2366 | 168.8832 | 346079.6915 | 275 | 1798 | 333 | 1278 | 0.0028037 | 0.0044007 | 10.78 | 0.0036408 | 0.8879 | 74.2056 | 51.9781 | SWC | 7119.0295 | 6.75 | 2.6 | 4.75 | 4.7 | 4.23 | 0.77 | 0.26 | 0.53 | 0.54 | 757 | 155 | 308 | 297 | 637 | 202 | 311 | 297 | 0.079 | 0.133 | 7 | 36 | 10 | 1 | 6 | 6 | 3 | 2 | 2 | 2 | 5 | 5 | 4 | 1 | 1 | 0 | 7 | 7 | 0.15323 | 0.57664 | -24.1763 | 87 | 39 | 56 | 68 | 81 | 98 | 111 | 125 | 1347 | 1916 | 2322 | 2734 | 3304 | 3759 | 4238 | 0 | 0 | 0 | 0 | 100 | 0 | 0 | 0 | N2H005 | 0 | 0 | 0 | 0 | 0 | 100 | 0 | 0 | 0
N2H008 | N | N2 | N22 | N22E | 344 | -33.0803 | 25.0781 | 1979-06-20 | 2016-01-13 |  | 344.409 | 150915.5801 | 38407.2033 | 38.4072 | 67383.5837 | 258 | 843 | 290 | 701 | 0.0072971 | 0.0086816 | 11.7 | 0.0081325 | 0.87971 | 90.9476 | 10.8209 | SWC | 41.0741 | 6.1 | 3.05 | 4.68 | 4.75 | 5.22 | 0.67 | 0.26 | 0.46 | 0.47 | 375 | 205 | 302 | 303 | 294 | 245 | 266 | 266 | 0.001 | 0.045 | 7 | 36 | 10 | 1 | 3 | 6 | 3 | 2 | 2 | 2 | 5 | 5 | 5 | 1 | 1 | 1 | 7 | 7 | 0.15323 | 0.72711 | 2.9903 | 84 | 34 | 48 | 59 | 69 | 84 | 96 | 108 | 45 | 64 | 78 | 92 | 111 | 127 | 143 | 0 | 0 | 0 | 0 | 100 | 0 | 0 | 0 | N2H008 | 0 | 0 | 0 | 0 | 0 | 100 | 0 | 0 | 0
N2R001 | N | N4 | N40 | N40A | 16820 | -33.2061 | 25.1471 | 1923-01-01 | 2018-08-16 |  | 16812.5261 | 1033407.966 | 178524.6973 | 178.5247 | 383687.7533 | 221 | 1798 | 279 | 1242 | 0.0025509 | 0.0041101 | 10.99 | 0.0033465 | 0.75349 | 73.0707 | 58.1315 | SWC | 3958.2436 | 6.75 | 2.6 | 4.74 | 4.73 | 6.09 | 0.77 | 0.16 | 0.52 | 0.54 | 757 | 155 | 311 | 301 | 637 | 202 | 312 | 297 | 0.114 | 0.108 | 7 | 36 | 10 | 1 | 6 | 6 | 3 | 2 | 2 | 2 | 5 | 5 | 4 | 1 | 2 | 0 | 7 | 7 | 0.15323 | 0.21921 | 6.5939 | 80 | 43 | 62 | 75 | 89 | 108 | 123 | 138 | 786 | 1118 | 1356 | 1597 | 1931 | 2197 | 2478 | 0 | 0 | 0 | 0 | 100 | 0 | 0 | 0 | N2R001 | 0 | 0 | 0 | 0 | 0 | 100 | 0 | 0 | 0
N3H001 | N | N3 | N30 | N30C | 1597 | -32.9799 | 25.1899 | 1928-09-01 | 1948-07-31 |  | 1588.8463 | 334426.7201 | 79279.7961 | 79.2798 | 132270.0898 | 336 | 1910 | 398 | 848 | 0.004772 | 0.0119 | 15.2 | 0.0045362 | 0.95545 | 85.0075 | 22.7727 | SWC | 636.0911 | 6.75 | 2.95 | 4.94 | 5.1 | 6.09 | 0.74 | 0.31 | 0.63 | 0.66 | 642 | 183 | 355 | 323 | 485 | 262 | 348 | 330 | 0.011 | 0.107 | 7 | 36 | 10 | 1 | 6 | 6 | 3 | 2 | 2 | 2 | 5 | 5 | 5 | 1 | 2 | 1 | 7 | 7 | 0.15323 | 0.42458 | -16.0188 | 92 | 48 | 68 | 82 | 97 | 117 | 132 | 149 | 182 | 257 | 311 | 365 | 440 | 499 | 562 | 0 | 0 | 0 | 0 | 30 | 70 | 0 | 0 | N3H001 | 0 | 0 | 0 | 0 | 0 | 100 | 0 | 0 | 0
P3H001 | P | P3 | P30 | P30B | 588 | -33.5523 | 26.6018 | 1969-07-04 | 2018-08-01 | 1969 | 584.8991 | 212625.5689 | 57340.7859 | 57.3408 | 93420.486 | 76 | 672 | 116 | 402 | 0.0044511 | 0.0063798 | 13.56 | 0.0040819 | 0.14498 | 90.1596 | 18.1457 | SWC | 258.3976 | 6 | 2.75 | 4.86 | 4.95 | 5.77 | 0.7 | 0.49 | 0.59 | 0.56 | 791 | 459 | 579 | 565 | 624 | 535 | 597 | 598 | 0.117 | 0.112 | 14 | 4 | 9 | 2 | 1 | 1 | 1 | 1 | 1 | 1 | 5 | 5 | 5 | 2 | 2 | 2 | 7 | 7 | -1.7613 | 0.55822 | -65.7287 | 159 | 62 | 93 | 116 | 141 | 179 | 210 | 246 | 109 | 161 | 201 | 245 | 310 | 365 | 427 | 0 | 0 | 0 | 0 | 0 | 100 | 0 | 0 | P3H001 | 0 | 0 | 0 | 0 | 0 | 0 | 0 | 100 | 0
P4H001 | P | P4 | P40 | P40C | 579 | -33.5068 | 26.7444 | 1969-07-09 | 2018-08-01 | 1968 | 591.1476 | 181979.3155 | 34098.1882 | 34.0982 | 87370.9212 | 44 | 755 | 94 | 476 | 0.0054836 | 0.0081377 | 14.92 | 0.0058296 | 0.13673 | 89.2218 | 15.0244 | SWC | 124.1602 | 6.65 | 3.2 | 4.65 | 4.5 | 4.25 | 0.7 | 0.53 | 0.6 | 0.59 | 873 | 454 | 604 | 588 | 689 | 495 | 566 | 566 | 0.033 | 1.292 | 14 | 4 | 9 | 2 | 1 | 1 | 1 | 1 | 1 | 1 | 5 | 5 | 5 | 2 | 2 | 2 | 7 | 7 | -1.1067 | 0.31714 | 81.3419 | 161 | 60 | 89 | 111 | 136 | 172 | 202 | 237 | 87 | 129 | 162 | 197 | 249 | 294 | 344 | 0 | 0 | 0 | 0 | 0 | 100 | 0 | 0 | P4H001 | 0 | 0 | 0 | 0 | 0 | 0 | 0 | 100 | 0
Q1H012 | Q | Q1 | Q12 | Q12C | 1652 | -31.57 | 25.5439 | 1977-07-30 | 2018-07-18 |  | 1567.9202 | 305012.107 | 40890.2094 | 40.8902 | 94413.6935 | 1122 | 1902 | 1151 | 1515 | 0.0041086 | 0.0082615 | 10.9 | 0.0051405 | 2.1623 | 83.5309 | 16.74 | SWC | 69.2339 | 6.46 | 2.65 | 4.93 | 4.88 | 4.88 | 0.69 | 0.27 | 0.45 | 0.36 | 481 | 289 | 386 | 391 | 455 | 298 | 369 | 365 | 0.032 | 0.289 | 7 | 6 | 12 | 6 | 6 | 6 | 6 | 2 | 2 | 2 | 5 | 5 | 5 | 1 | 1 | 1 | 7 | 7 | 0.26925 | 0.64097 | 22.5702 | 88 | 42 | 56 | 66 | 76 | 89 | 99 | 109 | 50 | 68 | 81 | 92 | 108 | 120 | 132 | 0 | 0 | 0 | 0 | 100 | 0 | 0 | 0 | Q1H012 | 0 | 0 | 0 | 0 | 0 | 0 | 100 | 0 | 0
Q3H005 | Q | Q3 | Q30 | Q30D | 10830 | -32.0858 | 25.5758 | 1977-04-21 | 2018-07-20 |  | 10826.5369 | 829405.0966 | 85731.3944 | 85.7314 | 201512.6445 | 900 | 1902 | 941 | 1389 | 0.0025037 | 0.0049724 | 10.63 | 0.0029642 | 1.6477 | 73.8447 | 37.0972 | SWC | 22.5582 | 6.75 | 2.5 | 4.83 | 4.78 | 4.78 | 0.7 | 0.12 | 0.44 | 0.44 | 541 | 247 | 341 | 337 | 556 | 240 | 339 | 334 | 0.135 | 0.179 | 7 | 6 | 10 | 6 | 6 | 6 | 6 | 2 | 2 | 2 | 5 | 5 | 4 | 1 | 1 | 0 | 7 | 7 | 0.22672 | 0.53878 | 17.8963 | 74 | 45 | 62 | 74 | 86 | 101 | 113 | 126 | 44 | 60 | 71 | 83 | 98 | 109 | 121 | 0 | 0 | 0 | 0 | 100 | 0 | 0 | 0 | Q3H005 | 0 | 0 | 0 | 0 | 0 | 0 | 100 | 0 | 0
Q4H003 | Q | Q4 | Q43 | Q43B | 1300 | -31.9685 | 26.0013 | 1964-12-11 | 1992-12-07 |  | 1303.1456 | 330111.1456 | 40771.3887 | 40.7714 | 105770.4085 | 1116 | 2022 | 1146 | 1445 | 0.0037233 | 0.0085657 | 9.01 | 0.0037692 | 1.7319 | 85.7911 | 20.5883 | SWC | 127.6474 | 6.65 | 2.95 | 4.29 | 3.9 | 3.81 | 0.69 | 0.33 | 0.44 | 0.43 | 525 | 278 | 369 | 350 | 473 | 247 | 338 | 334 | 0.036 | 0.036 | 7 | 6 | 10 | 6 | 6 | 6 | 6 | 2 | 2 | 2 | 5 | 5 | 5 | 1 | 1 | 1 | 7 | 7 | 0.22987 | 0.43334 | 44.7027 | 83 | 42 | 57 | 68 | 78 | 91 | 102 | 112 | 54 | 74 | 87 | 100 | 118 | 131 | 145 | 0 | 0 | 0 | 0 | 100 | 0 | 0 | 0 | Q4H003 | 0 | 0 | 0 | 0 | 0 | 0 | 100 | 0 | 0
Q4R001 | Q | Q4 | Q44 | Q44C | 4497 | -32.2262 | 25.8188 | 1925-02-09 | 1997-04-02 |  | 4488.2542 | 549162.6776 | 57432.1387 | 57.4321 | 146379.9537 | 873 | 2309 | 908 | 1390 | 0.0038001 | 0.0098101 | 13.75 | 0.0043904 | 1.4815 | 78.2849 | 24.9328 | SWC | 111.4833 | 7 | 2.1 | 4.66 | 4.78 | 3.9 | 0.77 | 0.33 | 0.53 | 0.54 | 780 | 270 | 396 | 382 | 639 | 247 | 377 | 368 | 0.294 | 0.122 | 7 | 5 | 10 | 1 | 6 | 7 | 6 | 2 | 2 | 2 | 5 | 5 | 5 | 1 | 2 | 1 | 7 | 7 | 0.20288 | 0.29635 | 27.0193 | 81 | 45 | 62 | 73 | 84 | 98 | 110 | 121 | 55 | 74 | 88 | 101 | 118 | 132 | 146 | 0 | 0 | 0 | 0 | 100 | 0 | 0 | 0 | Q4R001 | 0 | 0 | 0 | 0 | 0 | 0 | 100 | 0 | 0
Q4R002 | Q | Q4 | Q41 | Q41D | 3623 | -32.1085 | 26.042 | 1956-03-01 | 2018-07-17 |  | 3616.3414 | 519886.5832 | 25507.8963 | 25.5079 | 96789.8838 | 993 | 2309 | 1033 | 1465 | 0.0055664 | 0.013596 | 13.7 | 0.005951 | 1.5911 | 77.4013 | 16.1282 | SWC | 14.4492 | 7 | 2.1 | 4.69 | 4.89 | 3.9 | 0.77 | 0.33 | 0.53 | 0.54 | 780 | 278 | 410 | 406 | 639 | 247 | 387 | 386 | 0.238 | 0.13 | 7 | 6 | 10 | 6 | 6 | 7 | 6 | 2 | 2 | 2 | 5 | 5 | 5 | 1 | 2 | 1 | 7 | 7 | 0.22268 | 0.35283 | 7.8351 | 79 | 41 | 56 | 66 | 75 | 88 | 98 | 108 | 40 | 54 | 64 | 73 | 85 | 95 | 104 | 0 | 0 | 0 | 0 | 100 | 0 | 0 | 0 | Q4R002 | 0 | 0 | 0 | 0 | 0 | 0 | 100 | 0 | 0
Q6H003 | Q | Q6 | Q60 | Q60C | 814 | -32.6059 | 25.8846 | 1980-09-08 | 2018-07-25 |  | 810.9994 | 200813.9531 | 37071.2257 | 37.0712 | 75107.1746 | 629 | 1761 | 665 | 1241 | 0.0086694 | 0.015072 | 25.6 | 0.010225 | 1.0984 | 85.6411 | 10.7712 | SWC | 54.407 | 7 | 3.1 | 5.19 | 4.92 | 6.35 | 0.72 | 0.42 | 0.64 | 0.64 | 846 | 329 | 499 | 498 | 543 | 371 | 468 | 475 | 0.027 | 0.146 | 7 | 49 | 10 | 5 | 6 | 7 | 6 | 2 | 2 | 2 | 5 | 5 | 5 | 2 | 2 | 1 | 7 | 7 | 0.12303 | 0.66067 | 10.9268 | 111 | 38 | 53 | 64 | 75 | 91 | 103 | 115 | 46 | 65 | 78 | 92 | 110 | 125 | 140 | 0 | 0 | 0 | 0 | 0 | 100 | 0 | 0 | Q6H003 | 0 | 0 | 0 | 0 | 0 | 0 | 100 | 0 | 0
Q8H004 | Q | Q8 | Q80 | Q80C | 810 | -32.5638 | 25.4451 | 1957-03-19 | 1987-02-12 |  | 805.4038 | 186322.4995 | 20185.2514 | 20.1853 | 49567.1402 | 991 | 1868 | 1016 | 1383 | 0.0086254 | 0.017693 | 18.08 | 0.0098721 | 1.2165 | 84.1458 | 7.928 | SWC | 12.2885 | 6.7 | 3.5 | 5.58 | 5.75 | 6.3 | 0.7 | 0.53 | 0.57 | 0.56 | 666 | 285 | 412 | 397 | 445 | 333 | 388 | 387 | 0.056 | 0.142 | 7 | 5 | 10 | 1 | 6 | 6 | 6 | 2 | 2 | 2 | 5 | 5 | 5 | 1 | 1 | 1 | 7 | 7 | 0.16933 | 0.5266 | 62.1137 | 98 | 35 | 48 | 58 | 68 | 82 | 93 | 105 | 40 | 56 | 67 | 79 | 95 | 107 | 121 | 0 | 0 | 0 | 0 | 100 | 0 | 0 | 0 | Q8H004 | 0 | 0 | 0 | 0 | 0 | 0 | 100 | 0 | 0
Q8H008 | Q | Q8 | Q80 | Q80E | 1512 | -32.785 | 25.6148 | 1979-08-07 | 2018-07-26 |  | 1507.4279 | 310050.0684 | 81894.7422 | 81.8947 | 127000.9137 | 671 | 1868 | 705 | 1215 | 0.0046591 | 0.0094251 | 17.93 | 0.0053543 | 0.95504 | 84.8737 | 20.706 | SWC | 617.4413 | 6.7 | 3.5 | 5.49 | 5.45 | 6.3 | 0.74 | 0.53 | 0.61 | 0.57 | 953 | 285 | 436 | 408 | 607 | 333 | 405 | 395 | 0.057 | 0.504 | 7 | 49 | 10 | 5 | 6 | 6 | 6 | 2 | 2 | 2 | 5 | 5 | 5 | 1 | 2 | 1 | 7 | 7 | -0.0060578 | 0.33254 | -45.8526 | 89 | 49 | 68 | 82 | 96 | 115 | 131 | 147 | 203 | 284 | 341 | 399 | 480 | 544 | 612 | 0 | 0 | 0 | 0 | 0 | 100 | 0 | 0 | Q8H008 | 0 | 0 | 0 | 0 | 0 | 0 | 100 | 0 | 0
Q8H010 | Q | Q8 | Q80 | Q80B | 808 | -32.5619 | 25.4451 | 1987-02-12 | 2018-07-27 |  | 805.3283 | 186209.1146 | 19883.147 | 19.8831 | 49265.0358 | 993 | 1868 | 1019 | 1384 | 0.0086499 | 0.017761 | 18.08 | 0.0098785 | 1.2183 | 84.1212 | 7.8888 | SWC | 12.068 | 6.7 | 3.5 | 5.58 | 5.75 | 6.3 | 0.7 | 0.53 | 0.57 | 0.56 | 666 | 285 | 412 | 397 | 445 | 333 | 388 | 387 | 0.056 | 0.142 | 7 | 5 | 10 | 1 | 6 | 6 | 6 | 2 | 2 | 2 | 5 | 5 | 5 | 1 | 1 | 1 | 7 | 7 | 0.16933 | 0.67149 | -7.0409 | 98 | 34 | 48 | 58 | 68 | 82 | 93 | 105 | 40 | 56 | 67 | 78 | 94 | 107 | 120 | 0 | 0 | 0 | 0 | 100 | 0 | 0 | 0 | Q8H010 | 0 | 0 | 0 | 0 | 0 | 0 | 100 | 0 | 0
Q8R001 | Q | Q8 | Q80 | Q80G | 1868 | -32.9671 | 25.6714 | 1987-10-06 | 2018-07-26 |  | 1868.4125 | 383999.9182 | 116725.8318 | 116.7258 | 178918.8 | 544 | 1868 | 591 | 1143 | 0.0035709 | 0.0074 | 16.27 | 0.0041136 | 0.76465 | 85.3037 | 29.839 | SWC | 7991.6933 | 6.7 | 3.2 | 5.33 | 5.35 | 6.3 | 0.74 | 0.53 | 0.61 | 0.59 | 953 | 285 | 424 | 391 | 607 | 332 | 399 | 391 | 0.08 | 0.41 | 7 | 36 | 10 | 1 | 6 | 6 | 6 | 2 | 2 | 2 | 5 | 5 | 5 | 2 | 2 | 1 | 7 | 7 | 0.15174 | 0.4101 | -43.1427 | 108 | 52 | 73 | 88 | 103 | 124 | 140 | 158 | 2284 | 3185 | 3826 | 4481 | 5386 | 6110 | 6874 | 0 | 0 | 0 | 0 | 0 | 100 | 0 | 0 | Q8R001 | 0 | 0 | 0 | 0 | 0 | 0 | 100 | 0 | 0
Q9H002 | Q | Q9 | Q92 | Q92C | 1245 | -32.7135 | 26.2961 | 1928-10-01 | 2018-08-02 | 1927 | 1249.7017 | 265070.8531 | 40050.2696 | 40.0503 | 96960.1759 | 570 | 1773 | 598 | 1097 | 0.006187 | 0.012407 | 24.19 | 0.0068619 | 1.0079 | 84.5753 | 15.2883 | SWC | 123.7593 | 6.05 | 3.25 | 4.68 | 4.75 | 5 | 0.77 | 0.37 | 0.5 | 0.49 | 1036 | 416 | 593 | 586 | 940 | 340 | 551 | 545 | 0.074 | 0.236 | 7 | 49 | 10 | 5 | 7 | 7 | 1 | 2 | 2 | 1 | 5 | 5 | 5 | 2 | 2 | 2 | 7 | 7 | 0.090342 | 0.27423 | -60.0934 | 112 | 47 | 65 | 78 | 92 | 110 | 125 | 141 | 72 | 100 | 120 | 140 | 168 | 191 | 215 | 0 | 0 | 0 | 0 | 20 | 80 | 0 | 0 | Q9H002 | 0 | 0 | 0 | 0 | 100 | 0 | 0 | 0 | 0
Q9H008 | Q | Q9 | Q94 | Q94F | 748 | -32.7113 | 26.5782 | 1921-12-01 | 1971-09-02 |  | 0.60892 | 4928.7302 | 900.8212 | 0.90082 | 1898.1305 | 471 | 678 | 473 | 657 | 0.083376 | 0.10905 | 17.13 | 0.12925 | 0.93898 | 100 | 0.23885 | SWC | 2.4753 | 5.1 | 4.24 | 4.54 | 4.36 | 4.36 | 0.49 | 0.45 | 0.45 | 0.45 | 461 | 461 | 461 | 461 | 501 | 501 | 501 | 501 | 0 | 0 | 7 | 49 | 10 | 5 | 1 | 1 | 1 | 1 | 1 | 1 | 5 | 5 | 5 | 2 | 2 | 2 | 7 | 7 | -0.018044 | 0.34052 | 35.8381 | 98 | 10 | 14 | 17 | 20 | 24 | 27 | 31 | 23 | 33 | 39 | 46 | 55 | 63 | 71 | 0 | 0 | 0 | 0 | 0 | 100 | 0 | 0 | Q9H008 | 0 | 0 | 0 | 0 | 100 | 0 | 0 | 0 | 0
Q9H014 | Q | Q9 | Q92 | Q92A | 246 | -32.4649 | 26.5105 | 1964-01-30 | 1986-07-02 |  | 250.2911 | 121920.192 | 569.2312 | 0.56923 | 23437.1848 | 1010 | 1773 | 1031 | 1366 | 0.015667 | 0.032555 | 28.72 | 0.019058 | 1.1915 | 87.5652 | 3.4571 | SWC | 6.2092 | 5.65 | 3.6 | 4.69 | 4.75 | 4.75 | 0.77 | 0.39 | 0.57 | 0.59 | 1036 | 469 | 678 | 689 | 940 | 414 | 633 | 625 | 0.071 | 0.13 | 15 | 49 | 10 | 5 | 7 | 7 | 7 | 2 | 2 | 2 | 5 | 5 | 5 | 2 | 2 | 2 | 7 | 7 | 0.028765 | 0.24748 | -56.7708 | 122 | 30 | 42 | 51 | 60 | 72 | 81 | 92 | 37 | 52 | 62 | 73 | 87 | 99 | 112 | 0 | 0 | 0 | 0 | 100 | 0 | 0 | 0 | Q9H014 | 0 | 0 | 0 | 0 | 100 | 0 | 0 | 0 | 0
Q9H029 | Q | Q9 | Q94 | Q94F | 1023 | -32.7614 | 26.6289 | 1991-10-08 | 2018-08-02 |  | 1042.4602 | 253834.3301 | 37672.2119 | 37.6722 | 94437.6717 | 429 | 2010 | 463 | 959 | 0.0064928 | 0.016741 | 21.74 | 0.0070029 | 0.86459 | 85.6171 | 14.8643 | SWC | 153.3025 | 6.64 | 2.38 | 4.55 | 4.6 | 4.6 | 0.77 | 0.37 | 0.53 | 0.54 | 1312 | 456 | 696 | 655 | 1185 | 410 | 672 | 649 | 0.21 | 1.334 | 15 | 49 | 10 | 5 | 7 | 7 | 1 | 2 | 2 | 1 | 5 | 5 | 5 | 2 | 2 | 1 | 7 | 7 | -0.018044 | 0.23346 | -47.0465 | 127 | 55 | 76 | 91 | 107 | 129 | 147 | 166 | 90 | 125 | 149 | 175 | 211 | 240 | 271 | 0 | 0 | 0 | 0 | 0 | 100 | 0 | 0 | Q9H029 | 0 | 0 | 0 | 0 | 100 | 0 | 0 | 0 | 0
Q9H030 | Q | Q9 | Q92 | Q92A | 250 | -32.4656 | 26.5074 | 1982-01-04 | 2018-08-02 |  | 250.6041 | 122260.4634 | 933.0439 | 0.93304 | 23800.9976 | 1007 | 1773 | 1031 | 1360 | 0.015441 | 0.032184 | 28.71 | 0.018431 | 1.1918 | 87.6761 | 3.5437 | SWC | 6.3453 | 5.65 | 3.6 | 4.68 | 4.75 | 4.75 | 0.77 | 0.39 | 0.57 | 0.59 | 1036 | 469 | 678 | 689 | 940 | 414 | 633 | 625 | 0.071 | 0.13 | 15 | 49 | 10 | 5 | 7 | 7 | 7 | 2 | 2 | 2 | 5 | 5 | 5 | 2 | 2 | 2 | 7 | 7 | 0.028765 | 0.23037 | -51.9278 | 122 | 31 | 43 | 51 | 60 | 72 | 82 | 92 | 37 | 52 | 62 | 73 | 88 | 100 | 112 | 0 | 0 | 0 | 0 | 100 | 0 | 0 | 0 | Q9H030 | 0 | 0 | 0 | 0 | 100 | 0 | 0 | 0 | 0
Q9R001 | Q | Q9 | Q94 | Q94B | 265 | -32.572 | 26.7581 | 1970-08-29 | 2018-08-02 |  | 266.2844 | 120085.3337 | 14493.2566 | 14.4933 | 34371.3619 | 715 | 2010 | 752 | 1474 | 0.021083 | 0.037677 | 21.69 | 0.028008 | 0.98337 | 87.8809 | 4.003 | SWC | 16.935 | 6.64 | 2.38 | 4.65 | 4.5 | 4 | 0.77 | 0.39 | 0.61 | 0.59 | 1312 | 534 | 819 | 814 | 1185 | 522 | 793 | 761 | 0.736 | 1.111 | 15 | 49 | 13 | 5 | 7 | 7 | 7 | 2 | 2 | 2 | 5 | 5 | 5 | 2 | 2 | 1 | 7 | 7 | 0.083496 | 0.17778 | -33.4846 | 132 | 38 | 53 | 64 | 75 | 91 | 104 | 117 | 64 | 89 | 108 | 126 | 153 | 174 | 198 | 0 | 0 | 0 | 0 | 100 | 0 | 0 | 0 | Q9R001 | 0 | 0 | 0 | 0 | 100 | 0 | 0 | 0 | 0
R1H013 | R | 1 | 10 | R10K | 1515 | -33.0118 | 26.9544 | 1950-01-01 | 1986-05-27 | 1949 | 1526.2565 | 296259.9374 | 64188.0974 | 64.1881 | 119910.8632 | 278 | 1626 | 298 | 637 | 0.0034645 | 0.011242 | 16.74 | 0.0037695 | 0.50434 | 85.2482 | 22.6761 | ESC | 12.5862 | 6.5 | 2 | 4.36 | 4.5 | 3.9 | 0.77 | 0.35 | 0.51 | 0.5 | 1427 | 399 | 672 | 608 | 1371 | 366 | 656 | 596 | 0.235 | 3.398 | 15 | 49 | 13 | 5 | 7 | 7 | 1 | 2 | 2 | 1 | 5 | 5 | 5 | 2 | 2 | 2 | 7 | 7 | -0.19307 | 0.1793 | -15.7754 | 131 | 68 | 96 | 116 | 138 | 170 | 196 | 225 | 55 | 78 | 94 | 112 | 138 | 159 | 183 | 0 | 0 | 0 | 0 | 0 | 100 | 0 | 0 | R1H013 | 0 | 0 | 0 | 0 | 0 | 0 | 0 | 100 | 0
R2H005 | R | 2 | 20 | R20D | 411 | -32.8754 | 27.3829 | 1947-10-01 | 2018-08-16 | 1947 | 417.3466 | 160806.4106 | 26330.7003 | 26.3307 | 41272.6765 | 365 | 1355 | 387 | 597 | 0.0075189 | 0.023987 | 14.32 | 0.0067841 | 0.3972 | 88.3641 | 7.9552 | ESC | 12.5077 | 6.15 | 1.95 | 4.41 | 4.41 | 4.41 | 0.82 | 0.4 | 0.56 | 0.54 | 1722 | 555 | 813 | 745 | 1493 | 509 | 858 | 841 | 0.094 | 5.05 | 15 | 4 | 13 | 2 | 7 | 7 | 1 | 2 | 2 | 1 | 5 | 5 | 5 | 2 | 2 | 2 | 7 | 7 | -0.01828 | 0.33795 | 19.5135 | 152 | 56 | 80 | 98 | 118 | 147 | 173 | 201 | 66 | 95 | 117 | 141 | 176 | 206 | 239 | 0 | 0 | 0 | 0 | 0 | 80 | 20 | 0 | R2H005 | 0 | 0 | 0 | 0 | 100 | 0 | 0 | 0 | 0
R2H012 | R | 2 | 20 | R20C | 15 | -32.7871 | 27.263 | 1959-11-07 | 1997-10-13 | 1959 | 15.0791 | 23900.1188 | 3309.2056 | 3.3092 | 8670.7693 | 548 | 1177 | 559 | 1026 | 0.04467 | 0.072543 | 21.89 | 0.071812 | 0.52091 | 98.0366 | 0.96468 | ESC | 22.5818 | 5.2 | 3.3 | 4.35 | 4.3 | 4.41 | 0.59 | 0.4 | 0.54 | 0.56 | 1366 | 1004 | 1108 | 1043 | 1303 | 1107 | 1206 | 1192 | 0 | 3.281 | 15 | 59 | 13 | 5 | 7 | 7 | 7 | 2 | 2 | 2 | 5 | 5 | 5 | 2 | 2 | 2 | 7 | 7 | -0.17806 | 0.32554 | 18.2836 | 188 | 25 | 35 | 42 | 50 | 61 | 69 | 79 | 102 | 141 | 170 | 201 | 243 | 279 | 317 | 0 | 0 | 0 | 0 | 0 | 100 | 0 | 0 | R2H012 | 0 | 0 | 0 | 0 | 100 | 0 | 0 | 0 | 0
R2H015 | R | 2 | 20 | R20E | 198.4 | -32.9317 | 27.4725 | 1988-03-21 | 2018-08-14 |  | 197.9779 | 133242.3984 | 32081.7718 | 32.0818 | 51480.003 | 313 | 867 | 345 | 557 | 0.0065952 | 0.010761 | 9.49 | 0.0054908 | 0.30462 | 93.89 | 10.231 | ESC | 8.2087 | 6.15 | 4.2 | 4.84 | 4.75 | 4.5 | 0.82 | 0.51 | 0.58 | 0.56 | 811 | 557 | 659 | 632 | 874 | 505 | 636 | 628 | 0.008 | 6.769 | 15 | 4 | 13 | 2 | 7 | 7 | 1 | 2 | 2 | 1 | 5 | 5 | 5 | 2 | 2 | 2 | 7 | 7 | -0.22173 | 0.50218 | -14.1013 | 190 | 59 | 86 | 106 | 129 | 162 | 191 | 223 | 54 | 79 | 98 | 118 | 149 | 175 | 205 | 0 | 0 | 0 | 0 | 0 | 70 | 30 | 0 | R2H015 | 0 | 0 | 0 | 0 | 0 | 0 | 0 | 100 | 0
S3H003 | S | S3 | S32 | S32A | 240 | -32.1995 | 26.4827 | 1963-03-29 | 1995-08-17 |  | 244.9677 | 125756.9546 | 26278.9641 | 26.279 | 44927.42 | 1368 | 2361 | 1404 | 1777 | 0.012116 | 0.022102 | 15.2 | 0.01107 | 1.4425 | 91.0056 | 7.0333 | ESC | 4.6291 | 6.65 | 4.6 | 5.14 | 5.05 | 5.05 | 0.77 | 0.5 | 0.76 | 0.77 | 740 | 479 | 559 | 543 | 635 | 456 | 511 | 511 | 0.142 | 0 | 15 | 39 | 13 | 1 | 7 | 7 | 7 | 2 | 2 | 2 | 5 | 5 | 5 | 1 | 2 | 1 | 7 | 7 | 0.2358 | 0.16091 | -60.3309 | 100 | 35 | 48 | 57 | 67 | 79 | 89 | 100 | 31 | 43 | 51 | 59 | 70 | 79 | 89 | 0 | 0 | 0 | 0 | 100 | 0 | 0 | 0 | S3H003 | 0 | 0 | 0 | 0 | 0 | 0 | 100 | 0 | 0
S3H004 | S | S3 | S32 | S32H | 1413 | -32.0503 | 26.7898 | 1964-04-17 | 2018-08-15 | 1964 | 1404.3491 | 325223.2304 | 67855.9557 | 67.856 | 140867.4229 | 1030 | 2361 | 1072 | 1699 | 0.0042559 | 0.0094486 | 12.35 | 0.0059347 | 1.3932 | 85.5356 | 21.5547 | ESC | 9.7388 | 6.65 | 3.15 | 5.11 | 5.1 | 5.1 | 0.77 | 0.35 | 0.54 | 0.53 | 740 | 393 | 489 | 479 | 635 | 395 | 451 | 440 | 0.048 | 1.043 | 7 | 7 | 13 | 1 | 7 | 7 | 4 | 2 | 2 | 2 | 5 | 5 | 5 | 1 | 2 | 1 | 7 | 7 | 0.029982 | 0.72367 | 24.9323 | 89 | 50 | 67 | 78 | 88 | 102 | 112 | 122 | 40 | 53 | 62 | 70 | 81 | 89 | 97 | 0 | 0 | 0 | 0 | 100 | 0 | 0 | 0 | S3H004 | 0 | 0 | 0 | 0 | 0 | 0 | 100 | 0 | 0
S3H006 | S | S3 | S31 | S31G | 2170 | -31.9229 | 26.7857 | 1964-05-05 | 2018-08-15 | 1964 | 2185.8315 | 340681.4913 | 62605.2392 | 62.6052 | 110547.0044 | 1048 | 1900 | 1085 | 1474 | 0.0037918 | 0.0077071 | 12.52 | 0.0046918 | 1.5071 | 82.0909 | 19.5785 | ESC | 6.8544 | 6.8 | 3.5 | 5.38 | 5.36 | 5.1 | 0.75 | 0.39 | 0.59 | 0.6 | 830 | 387 | 507 | 496 | 567 | 398 | 470 | 469 | 0.021 | 0.255 | 7 | 7 | 13 | 1 | 4 | 6 | 4 | 2 | 2 | 2 | 5 | 5 | 5 | 1 | 1 | 1 | 7 | 7 | 0.049245 | 0.63703 | 9.2331 | 90 | 52 | 69 | 81 | 92 | 107 | 118 | 129 | 38 | 50 | 59 | 67 | 77 | 86 | 94 | 0 | 0 | 0 | 0 | 100 | 0 | 0 | 0 | S3H006 | 0 | 0 | 0 | 0 | 0 | 0 | 100 | 0 | 0
S6H001 | S | S6 | S60 | S60A | 90 | -32.5794 | 27.3659 | 1947-04-12 | 2018-08-14 |  | 90.3319 | 61963.5202 | 14254.8919 | 14.2549 | 17120.4925 | 796 | 1074 | 807 | 935 | 0.0083404 | 0.016238 | 16.45 | 0.0099686 | 0.64755 | 93.6494 | 3.4838 | ESC | 9.7905 | 6.3 | 2 | 3.38 | 2.6 | 2 | 0.82 | 0.51 | 0.72 | 0.7 | 1068 | 640 | 875 | 910 | 1148 | 704 | 862 | 843 | 0.554 | 0.113 | 15 | 59 | 13 | 5 | 7 | 7 | 7 | 2 | 2 | 2 | 5 | 5 | 5 | 2 | 2 | 2 | 7 | 7 | -0.11076 | 0.28386 | -9.2487 | 148 | 36 | 52 | 63 | 76 | 95 | 111 | 130 | 54 | 77 | 94 | 113 | 141 | 165 | 192 | 0 | 0 | 0 | 0 | 0 | 100 | 0 | 0 | S6H001 | 0 | 0 | 0 | 0 | 100 | 0 | 0 | 0 | 0
T1H001 | T | T1 | T11 | T11C | 978 | -31.6703 | 28.1116 | 1947-06-24 | 2018-08-16 |  | 990.1595 | 251901.5046 | 72715.1001 | 72.7151 | 97698.8052 | 717 | 1620 | 739 | 1318 | 0.005871 | 0.0092427 | 19.73 | 0.0079018 | 0.94731 | 85.8482 | 14.5648 | ESC | 13.1493 | 7 | 2.33 | 4.43 | 4.57 | 5.46 | 0.8 | 0.35 | 0.59 | 0.62 | 1205 | 579 | 788 | 767 | 1457 | 570 | 779 | 743 | 0.047 | 3.062 | 15 | 74 | 13 | 5 | 7 | 7 | 4 | 2 | 2 | 2 | 5 | 5 | 5 | 1 | 2 | 1 | 7 | 7 | -0.13092 | 0.40605 | -6.7793 | 123 | 58 | 78 | 92 | 106 | 125 | 141 | 157 | 56 | 75 | 89 | 103 | 121 | 136 | 152 | 0 | 0 | 0 | 0 | 0 | 100 | 0 | 0 | T1H001 | 0 | 0 | 0 | 0 | 100 | 0 | 0 | 0 | 0
T1H004 | T | T1 | T13 | T13B | 4908 | -31.9203 | 28.4478 | 1956-06-04 | 2007-04-04 |  | 4922.5896 | 481963.0134 | 102127.704 | 102.1277 | 195175.8194 | 454 | 1620 | 516 | 1223 | 0.0036157 | 0.0059741 | 15.02 | 0.0048298 | 0.53517 | 78.6499 | 29.9936 | ESC | 27.2309 | 7 | 1.65 | 4.53 | 4.59 | 4.09 | 0.8 | 0.35 | 0.61 | 0.63 | 1414 | 565 | 774 | 742 | 1457 | 495 | 760 | 720 | 0.042 | 9.255 | 15 | 75 | 13 | 5 | 7 | 7 | 4 | 2 | 2 | 2 | 5 | 5 | 5 | 2 | 2 | 1 | 7 | 7 | -0.086168 | 0.276 | 42.5932 | 131 | 67 | 92 | 111 | 132 | 161 | 186 | 213 | 67 | 92 | 112 | 132 | 161 | 186 | 213 | 0 | 0 | 0 | 0 | 0 | 100 | 0 | 0 | T1H004 | 0 | 0 | 0 | 0 | 0 | 0 | 0 | 100 | 0
T3H005 | T | T3 | T34 | T34J | 2597 | -31.0318 | 28.8845 | 1951-09-20 | 2018-07-25 | 1951 | 2564.3474 | 421641.0703 | 89433.469 | 89.4335 | 161277.5193 | 827 | 2790 | 903 | 1448 | 0.0052033 | 0.012172 | 23.46 | 0.0045057 | 0.85198 | 82.6088 | 26.598 | ESC | 21.3164 | 6.9 | 1.54 | 4.04 | 4.18 | 4.18 | 0.71 | 0.14 | 0.55 | 0.6 | 1251 | 647 | 868 | 863 | 994 | 635 | 793 | 793 | 0.01 | 7.042 | 12 | 74 | 3 | 5 | 7 | 7 | 4 | 2 | 2 | 2 | 5 | 5 | 5 | 1 | 2 | 1 | 7 | 7 | -0.1099 | 0.67844 | 38.5696 | 111 | 64 | 87 | 103 | 121 | 146 | 166 | 188 | 62 | 84 | 100 | 117 | 141 | 161 | 182 | 0 | 0 | 0 | 0 | 0 | 100 | 0 | 0 | T3H005 | 0 | 0 | 0 | 0 | 100 | 0 | 0 | 0 | 0
T3H006 | T | T3 | T35 | T35L | 4285 | -31.2381 | 28.8522 | 1951-10-16 | 2018-07-25 | 1951 | 4284.8708 | 513959.8063 | 111994.9628 | 111.995 | 167451.8127 | 767 | 2548 | 815 | 1333 | 0.003501 | 0.010636 | 18.96 | 0.0041246 | 0.72964 | 79.3414 | 28.3263 | ESC | 19.8931 | 7 | 1.2 | 3.81 | 3.7 | 4.06 | 0.8 | 0.24 | 0.62 | 0.62 | 1377 | 589 | 853 | 832 | 1130 | 536 | 791 | 792 | 0.091 | 5.44 | 12 | 74 | 13 | 5 | 7 | 7 | 7 | 2 | 2 | 2 | 5 | 5 | 5 | 1 | 2 | 1 | 7 | 7 | -0.08088 | 0.44063 | 30.6182 | 118 | 66 | 90 | 108 | 126 | 153 | 175 | 200 | 62 | 85 | 102 | 120 | 145 | 166 | 189 | 0 | 0 | 0 | 0 | 0 | 100 | 0 | 0 | T3H006 | 0 | 0 | 0 | 0 | 100 | 0 | 0 | 0 | 0
T3H007 | T | T3 | T33 | T33H | 6906 | -30.8601 | 29.0712 | 1984-09-20 | 2018-07-25 | 1957 | 6905.5804 | 586358.9948 | 137535.2588 | 137.5353 | 231149.5973 | 825 | 2044 | 910 | 1597 | 0.0044843 | 0.0052736 | 18.23 | 0.0039628 | 0.89494 | 77.3119 | 36.8707 | ESC | 27.5052 | 7 | 1.4 | 4.3 | 4.5 | 2.3 | 0.82 | 0.04 | 0.56 | 0.57 | 1257 | 604 | 785 | 765 | 1039 | 534 | 757 | 759 | 0.197 | 5.716 | 12 | 74 | 3 | 5 | 7 | 7 | 4 | 2 | 2 | 2 | 5 | 5 | 5 | 1 | 1 | 1 | 7 | 7 | -0.089604 | 0.72317 | 35.5635 | 94 | 60 | 82 | 98 | 114 | 138 | 157 | 177 | 59 | 80 | 95 | 111 | 134 | 153 | 173 | 0 | 0 | 0 | 0 | 0 | 0 | 100 | 0 | T3H007 | 0 | 0 | 0 | 0 | 100 | 0 | 0 | 0 | 0
T3H009 | T | T3 | T35 | T35C | 307 | -31.0717 | 28.3536 | 1964-08-15 | 2018-08-01 | 1964 | 306.7504 | 146909.1384 | 39934.0915 | 39.9341 | 63251.4771 | 1253 | 2660 | 1264 | 1470 | 0.0041251 | 0.022245 | 27.15 | 0.0043425 | 1.2092 | 92.4858 | 13.1223 | ESC | 9.0496 | 6.85 | 2.38 | 3.8 | 3.84 | 3.87 | 0.75 | 0.57 | 0.67 | 0.65 | 1245 | 664 | 902 | 867 | 850 | 687 | 786 | 791 | 0.011 | 0.336 | 12 | 74 | 3 | 5 | 7 | 7 | 7 | 2 | 2 | 2 | 5 | 5 | 5 | 1 | 1 | 1 | 7 | 7 | -0.043845 | 0.71343 | 26.9529 | 123 | 55 | 74 | 88 | 102 | 122 | 137 | 154 | 51 | 69 | 81 | 94 | 112 | 127 | 143 | 0 | 0 | 0 | 0 | 20 | 80 | 0 | 0 | T3H009 | 0 | 0 | 0 | 0 | 100 | 0 | 0 | 0 | 0
T4H001 | T | T4 | T40 | T40D | 715 | -30.7342 | 29.8287 | 1951-09-05 | 2018-07-11 | 1950 | 731.0983 | 191840.1767 | 30830.2268 | 30.8302 | 64815.8781 | 616 | 2112 | 642 | 1153 | 0.0090136 | 0.023081 | 19.8 | 0.010512 | 0.49649 | 85.6953 | 9.514 | ESC | 13.9879 | 6.4 | 2.19 | 3.8 | 3.63 | 3.37 | 0.61 | 0.23 | 0.42 | 0.43 | 1363 | 732 | 925 | 882 | 1007 | 663 | 865 | 870 | 0.005 | 12.765 | 12 | 12 | 3 | 5 | 7 | 7 | 1 | 2 | 2 | 1 | 5 | 5 | 5 | 2 | 2 | 1 | 4 | 4 | -0.21086 | 0.3067 | 56.2553 | 147 | 59 | 83 | 103 | 124 | 158 | 187 | 221 | 64 | 91 | 112 | 136 | 172 | 205 | 242 | 0 | 0 | 0 | 0 | 0 | 0 | 100 | 0 | T4H001 | 0 | 0 | 0 | 0 | 0 | 0 | 0 | 100 | 0
T5H001 | T | T5 | T52 | T52C | 3643 | -30.2553 | 29.9433 | 1931-07-19 | 1979-05-07 | 1931 | 3643.4131 | 474697.1179 | 90108.9324 | 90.1089 | 170014.2901 | 725 | 2949 | 753 | 1532 | 0.0057692 | 0.013081 | 19.7 | 0.0061093 | 0.69318 | 79.7383 | 24.6367 | ESC | 34.255 | 7 | 1.55 | 3.69 | 3.54 | 3.35 | 0.82 | 0.15 | 0.48 | 0.47 | 1537 | 417 | 942 | 929 | 1236 | 646 | 921 | 906 | 0.355 | 5.824 | 12 | 12 | 3 | 5 | 7 | 7 | 1 | 2 | 2 | 1 | 5 | 5 | 5 | 1 | 2 | 1 | 4 | 4 | -0.033293 | 0.63226 | 48.0436 | 125 | 67 | 91 | 110 | 129 | 157 | 180 | 206 | 69 | 94 | 113 | 133 | 162 | 186 | 212 | 0 | 0 | 0 | 0 | 0 | 0 | 100 | 0 | T5H001 | 0 | 0 | 0 | 0 | 0 | 0 | 0 | 100 | 0
T5H003 | T | T5 | T51 | T51E | 140 | -29.7473 | 29.539 | 1949-06-20 | 2010-04-12 | 1956 | 141.8551 | 114672.7095 | 18555.6541 | 18.5557 | 39460.3099 | 1496 | 3160 | 1505 | 2008 | 0.012326 | 0.042169 | 22.4 | 0.016996 | 1.3159 | 92.9947 | 5.396 | ESC | 19.4564 | 7 | 1.55 | 3.27 | 3.56 | 3.56 | 0.78 | 0.31 | 0.72 | 0.71 | 1256 | 884 | 1021 | 1011 | 1236 | 831 | 1063 | 1084 | 2.186 | 1.412 | 12 | 17 | 3 | 5 | 7 | 7 | 4 | 2 | 2 | 2 | 5 | 5 | 5 | 1 | 1 | 1 | 4 | 4 | 0.011225 | 0.63333 | 35.8382 | 139 | 49 | 66 | 79 | 92 | 111 | 126 | 142 | 66 | 89 | 106 | 123 | 148 | 168 | 190 | 0 | 0 | 0 | 0 | 0 | 100 | 0 | 0 | T5H003 | 0 | 0 | 0 | 0 | 100 | 0 | 0 | 0 | 0
T5H004 | T | T5 | T51 | T51B | 545 | -29.7771 | 29.4708 | 1949-07-01 | 2018-07-09 | 1949 | 534.0321 | 180968.4342 | 24209.2252 | 24.2092 | 42124.287 | 1472 | 2949 | 1480 | 1851 | 0.0094389 | 0.035063 | 25.7 | 0.011743 | 1.3587 | 85.8663 | 6.5424 | ESC | 17.0584 | 7 | 1.55 | 3.87 | 3.7 | 3.56 | 0.82 | 0.15 | 0.59 | 0.58 | 1537 | 417 | 1023 | 996 | 1202 | 850 | 1056 | 1064 | 0.497 | 0.299 | 12 | 17 | 3 | 5 | 7 | 7 | 4 | 2 | 2 | 2 | 5 | 5 | 5 | 1 | 1 | 1 | 4 | 4 | 0.011225 | 0.70352 | 34.8867 | 130 | 50 | 67 | 80 | 94 | 112 | 128 | 144 | 62 | 83 | 99 | 116 | 139 | 158 | 178 | 0 | 0 | 0 | 0 | 30 | 70 | 0 | 0 | T5H004 | 0 | 0 | 0 | 0 | 100 | 0 | 0 | 0 | 0
T5H005 | T | T5 | T52 | T52A | 100 | -29.9881 | 29.8519 | 1949-07-07 | 2018-07-09 | 1956 | 98.2999 | 77213.0531 | 6797.4415 | 6.7974 | 22315.0271 | 989 | 1601 | 1012 | 1501 | 0.023505 | 0.027425 | 20.35 | 0.029218 | 0.92334 | 92.2451 | 2.824 | ESC | 13.3779 | 7 | 2.27 | 3.66 | 3.07 | 3.07 | 0.49 | 0.36 | 0.45 | 0.47 | 1265 | 785 | 1007 | 980 | 1153 | 820 | 970 | 954 | 0.483 | 12.743 | 12 | 74 | 3 | 5 | 7 | 7 | 7 | 2 | 2 | 2 | 5 | 5 | 5 | 2 | 2 | 2 | 4 | 4 | -0.12952 | 0.49663 | 45.218 | 162 | 45 | 61 | 73 | 86 | 104 | 120 | 137 | 65 | 89 | 107 | 125 | 152 | 175 | 199 | 0 | 0 | 0 | 0 | 0 | 100 | 0 | 0 | T5H005 | 0 | 0 | 0 | 0 | 0 | 0 | 0 | 100 | 0
T5H007 | T | T5 | T52 | T52C | 3586 | -30.2473 | 29.9291 | 1956-10-11 | 2018-03-20 |  | 3589.3685 | 475106.3539 | 92875.2532 | 92.8753 | 168252.8123 | 728 | 2949 | 761 | 1540 | 0.0058547 | 0.0132 | 19.69 | 0.0061732 | 0.70956 | 79.7793 | 24.3421 | ESC | 33.4903 | 7 | 1.55 | 3.69 | 3.54 | 3.35 | 0.82 | 0.15 | 0.48 | 0.47 | 1537 | 417 | 943 | 929 | 1236 | 659 | 922 | 907 | 0.361 | 5.783 | 12 | 12 | 3 | 5 | 7 | 7 | 1 | 2 | 2 | 1 | 5 | 5 | 5 | 1 | 2 | 1 | 4 | 4 | -0.033293 | 0.79341 | 25.2407 | 122 | 67 | 91 | 110 | 129 | 157 | 180 | 205 | 69 | 94 | 113 | 132 | 161 | 185 | 211 | 0 | 0 | 0 | 0 | 0 | 0 | 100 | 0 | T5H007 | 0 | 0 | 0 | 0 | 0 | 0 | 0 | 100 | 0
T5H012 | T | T5 | T52 | T52L | 427 | -30.716 | 30.1589 | 1970-09-08 | 2018-07-11 |  | 428.4026 | 175414.7438 | 60439.8397 | 60.4398 | 106616.1745 | 408 | 1216 | 443 | 829 | 0.0045098 | 0.0075786 | 16.59 | 0.0048273 | 0.25781 | 92.1592 | 18.8327 | ESC | 20.8393 | 6.45 | 2.72 | 4.22 | 4.24 | 3.72 | 0.52 | 0.35 | 0.47 | 0.47 | 941 | 714 | 804 | 798 | 989 | 711 | 839 | 841 | 0.161 | 8.462 | 15 | 12 | 3 | 5 | 1 | 7 | 1 | 1 | 2 | 1 | 5 | 5 | 5 | 2 | 2 | 2 | 4 | 4 | -0.21445 | 0.30392 | 21.4195 | 163 | 69 | 100 | 127 | 157 | 205 | 250 | 302 | 70 | 103 | 130 | 161 | 210 | 256 | 309 | 0 | 0 | 0 | 0 | 0 | 0 | 100 | 0 | T5H012 | 0 | 0 | 0 | 0 | 0 | 0 | 0 | 100 | 0
U1H005 | U | U1 | U10 | U10E | 1744 | -29.7437 | 29.9049 | 1960-08-14 | 2018-07-09 | 1958 | 1739.7942 | 323081.6082 | 62733.9008 | 62.7339 | 97763.2265 | 914 | 3253 | 951 | 1491 | 0.0072863 | 0.023925 | 27.5 | 0.0073647 | 0.99706 | 82.2438 | 14.9725 | ESC | 20.959 | 7 | 1.55 | 3.74 | 3.56 | 3.56 | 0.81 | 0.23 | 0.68 | 0.68 | 1863 | 415 | 1060 | 1033 | 1284 | 762 | 1011 | 1011 | 0.033 | 3.234 | 12 | 15 | 3 | 4 | 7 | 7 | 4 | 2 | 2 | 2 | 5 | 5 | 5 | 1 | 1 | 1 | 4 | 4 | -0.050535 | 0.80699 | 30.8649 | 130 | 63 | 85 | 101 | 118 | 143 | 163 | 184 | 68 | 92 | 109 | 128 | 154 | 176 | 199 | 0 | 0 | 0 | 0 | 0 | 100 | 0 | 0 | U1H005 | 0 | 0 | 0 | 0 | 100 | 0 | 0 | 0 | 0
U2H002 | U | U2 | U20 | U20L | 3949 | -29.6503 | 30.7998 | 1928-03-04 | 1975-05-21 |  | 3943.1295 | 517103.972 | 103472.2307 | 103.4722 | 199709.5061 | 152 | 1863 | 249 | 1330 | 0.0062979 | 0.0085674 | 16.41 | 0.0072172 | 0.28402 | 79.4995 | 26.1548 | ESC | 48.5812 | 7 | 1.74 | 3.32 | 2.97 | 3.6 | 0.68 | 0.23 | 0.43 | 0.41 | 1649 | 532 | 936 | 925 | 1558 | 625 | 921 | 905 | 1.302 | 12.311 | 12 | 18 | 8 | 2 | 1 | 7 | 1 | 1 | 2 | 1 | 5 | 5 | 5 | 2 | 2 | 1 | 4 | 4 | -0.13201 | 0.63996 | 53.8527 | 141 | 68 | 97 | 120 | 146 | 186 | 222 | 263 | 58 | 83 | 102 | 125 | 159 | 189 | 224 | 0 | 0 | 0 | 0 | 0 | 0 | 100 | 0 | U2H002 | 0 | 0 | 0 | 0 | 0 | 0 | 0 | 100 | 0
U2H006 | U | U2 | U20 | U20E | 339 | -29.3818 | 30.2778 | 1954-01-04 | 2018-06-11 | 1953 | 337.1652 | 167487.753 | 14229.5355 | 14.2295 | 40762.9079 | 1073 | 1682 | 1075 | 1436 | 0.0077056 | 0.01494 | 15.22 | 0.011808 | 0.87492 | 88.6233 | 6.3655 | ESC | 22.8315 | 6.7 | 1.91 | 3.08 | 2.94 | 3.01 | 0.61 | 0.32 | 0.47 | 0.47 | 1649 | 751 | 1054 | 1009 | 1404 | 814 | 1052 | 993 | 0.294 | 0.324 | 12 | 15 | 3 | 4 | 7 | 7 | 7 | 2 | 2 | 2 | 5 | 5 | 5 | 1 | 2 | 1 | 4 | 4 | -0.15543 | 0.4058 | 21.8784 | 150 | 50 | 69 | 84 | 100 | 124 | 144 | 167 | 67 | 93 | 113 | 134 | 166 | 193 | 222 | 0 | 0 | 0 | 0 | 0 | 100 | 0 | 0 | U2H006 | 0 | 0 | 0 | 0 | 0 | 0 | 0 | 0 | 100
U2H007 | U | U2 | U20 | U20C | 358 | -29.4426 | 30.1485 | 1954-07-16 | 2018-06-11 | 1954 | 354.1232 | 155230.628 | 32207.5707 | 32.2076 | 57006.0203 | 1059 | 1863 | 1098 | 1471 | 0.0091226 | 0.014104 | 13.17 | 0.0087242 | 0.96029 | 90.0706 | 9.2596 | ESC | 21.1276 | 7 | 1.74 | 2.96 | 2.59 | 2.59 | 0.68 | 0.32 | 0.53 | 0.61 | 1175 | 802 | 988 | 983 | 1121 | 842 | 969 | 975 | 0.9 | 0.71 | 12 | 15 | 3 | 4 | 7 | 7 | 7 | 2 | 2 | 2 | 5 | 5 | 5 | 1 | 1 | 1 | 4 | 4 | -0.11267 | 0.79301 | 24.2876 | 108 | 52 | 71 | 86 | 101 | 124 | 143 | 164 | 62 | 85 | 102 | 121 | 148 | 171 | 196 | 0 | 0 | 0 | 0 | 0 | 100 | 0 | 0 | U2H007 | 0 | 0 | 0 | 0 | 0 | 0 | 0 | 0 | 100
U2H011 | U | U2 | U20 | U20H | 176 | -29.6471 | 30.2598 | 1957-12-24 | 2018-07-10 | 1957 | 177.4423 | 94783.2281 | 20279.6908 | 20.2797 | 34894.7869 | 943 | 1533 | 975 | 1334 | 0.012144 | 0.016908 | 16.18 | 0.013717 | 0.74754 | 91.6488 | 5.3308 | ESC | 15.1824 | 6.7 | 2.16 | 3.08 | 2.71 | 2.71 | 0.63 | 0.33 | 0.52 | 0.51 | 1055 | 834 | 924 | 915 | 1043 | 889 | 949 | 949 | 0.082 | 36.176 | 12 | 15 | 3 | 4 | 1 | 7 | 1 | 1 | 2 | 1 | 5 | 5 | 5 | 2 | 2 | 1 | 4 | 4 | -0.19129 | 0.69103 | 16.3884 | 127 | 47 | 64 | 78 | 92 | 112 | 130 | 149 | 59 | 81 | 98 | 116 | 142 | 164 | 188 | 0 | 0 | 0 | 0 | 0 | 100 | 0 | 0 | U2H011 | 0 | 0 | 0 | 0 | 0 | 0 | 0 | 100 | 0
U2H012 | U | U2 | U20 | U20F | 438 | -29.423 | 30.4883 | 1960-08-11 | 2018-06-12 | 1960 | 430.493 | 146574.0471 | 21864.2288 | 21.8642 | 51092.3955 | 626 | 1353 | 653 | 1087 | 0.0081973 | 0.014229 | 13.13 | 0.011326 | 0.66854 | 88.0159 | 7.6972 | ESC | 22.8974 | 6.65 | 2.21 | 3.17 | 2.86 | 2.52 | 0.62 | 0.23 | 0.31 | 0.36 | 1371 | 774 | 980 | 932 | 1558 | 774 | 1008 | 946 | 0.159 | 2.636 | 12 | 12 | 3 | 5 | 7 | 7 | 1 | 2 | 2 | 1 | 5 | 5 | 5 | 2 | 2 | 2 | 4 | 4 | -0.10809 | 0.77832 | 25.5612 | 149 | 55 | 79 | 99 | 122 | 157 | 189 | 226 | 72 | 103 | 129 | 158 | 204 | 245 | 293 | 0 | 0 | 0 | 0 | 0 | 0 | 100 | 0 | U2H012 | 0 | 0 | 0 | 0 | 0 | 0 | 0 | 100 | 0
U2H013 | U | U2 | U20 | U20A | 299 | -29.5126 | 30.0944 | 1960-08-10 | 2018-06-11 | 1960 | 298.0331 | 138255.0435 | 26695.4224 | 26.6954 | 47974.6577 | 1075 | 1834 | 1127 | 1727 | 0.012695 | 0.015821 | 16.47 | 0.016675 | 0.95969 | 89.3409 | 6.3182 | ESC | 17.3656 | 7 | 1.74 | 3.54 | 3.4 | 3.55 | 0.68 | 0.32 | 0.57 | 0.6 | 1215 | 813 | 1011 | 1010 | 1184 | 795 | 957 | 970 | 0.941 | 0.482 | 12 | 15 | 3 | 4 | 7 | 7 | 7 | 2 | 2 | 2 | 5 | 5 | 5 | 1 | 1 | 1 | 4 | 4 | -0.14078 | 0.61894 | 5.1206 | 131 | 50 | 69 | 82 | 96 | 116 | 133 | 151 | 63 | 86 | 103 | 121 | 146 | 167 | 190 | 0 | 0 | 0 | 0 | 0 | 100 | 0 | 0 | U2H013 | 0 | 0 | 0 | 0 | 0 | 0 | 0 | 0 | 0
U2H055 | U | U2 | U20 | U20L | 2624 | -29.6424 | 30.6886 | 1989-10-26 | 2018-06-13 |  | 2583.0274 | 445558.4022 | 86263.9209 | 86.2639 | 174056.1206 | 286 | 1863 | 417 | 1395 | 0.0066607 | 0.0090603 | 14.9 | 0.0074918 | 0.40788 | 81.8362 | 23.1915 | ESC | 50.8578 | 7 | 1.74 | 3.27 | 2.9 | 2.59 | 0.68 | 0.23 | 0.44 | 0.41 | 1649 | 594 | 971 | 952 | 1558 | 685 | 960 | 937 | 1.95 | 4.085 | 12 | 12 | 3 | 5 | 7 | 7 | 1 | 2 | 2 | 1 | 5 | 5 | 5 | 2 | 2 | 1 | 4 | 4 | -0.19377 | 0.75288 | 26.1994 | 156 | 67 | 95 | 117 | 141 | 178 | 211 | 248 | 60 | 85 | 105 | 127 | 160 | 190 | 223 | 0 | 0 | 0 | 0 | 0 | 0 | 100 | 0 | U2H055 | 0 | 0 | 0 | 0 | 0 | 0 | 0 | 100 | 0
U6H003 | U | U6 | U60 | U60B | 417 | -29.8039 | 30.5159 | 1981-11-13 | 2018-07-11 | 1981 | 421.2909 | 156100.3036 | 33492.2398 | 33.4922 | 68105.6832 | 605 | 1529 | 632 | 1036 | 0.0065914 | 0.013567 | 15.64 | 0.0079093 | 0.44983 | 89.8337 | 11.0277 | ESC | 14.5575 | 7 | 2.06 | 3.5 | 3.15 | 2.52 | 0.64 | 0.26 | 0.43 | 0.41 | 1180 | 550 | 857 | 846 | 1100 | 543 | 825 | 788 | 0.426 | 2.443 | 12 | 12 | 3 | 5 | 1 | 1 | 1 | 1 | 1 | 1 | 5 | 5 | 5 | 2 | 2 | 2 | 4 | 4 | -0.14773 | 0.67848 | -25.6379 | 137 | 56 | 80 | 100 | 123 | 159 | 191 | 229 | 59 | 85 | 107 | 131 | 169 | 204 | 244 | 0 | 0 | 0 | 0 | 0 | 0 | 100 | 0 | U6H003 | 0 | 0 | 0 | 0 | 0 | 0 | 0 | 100 | 0
U7H001 | U | U7 | U70 | U70A | 16 | -29.8473 | 30.2353 | 1949-07-09 | 2018-06-14 | 1949 | 16.277 | 22447.8977 | 3485.1599 | 3.4852 | 7175.6653 | 912 | 1406 | 924 | 1302 | 0.050016 | 0.068844 | 17.81 | 0.070237 | 0.65894 | 97.0705 | 0.84101 | ESC | 14.6937 | 6.8 | 1.96 | 3.07 | 2.85 | 2.85 | 0.57 | 0.33 | 0.49 | 0.49 | 1178 | 916 | 1035 | 1031 | 1070 | 984 | 1033 | 1040 | 0 | 0 | 12 | 12 | 3 | 5 | 1 | 1 | 1 | 1 | 1 | 1 | 5 | 5 | 5 | 2 | 2 | 2 | 4 | 4 | -0.19747 | 0.53012 | 11.3037 | 146 | 29 | 40 | 50 | 60 | 76 | 89 | 105 | 62 | 87 | 107 | 129 | 162 | 192 | 225 | 0 | 0 | 0 | 0 | 0 | 0 | 100 | 0 | U7H001 | 0 | 0 | 0 | 0 | 0 | 0 | 0 | 100 | 0
U7H004 | U | U7 | U70 | U70B | 0.31 | -29.8417 | 30.2706 | 1955-01-08 | 1974-01-16 |  | 0.26039 | 2937.9259 | 459.3556 | 0.45936 | 947.1112 | 1126 | 1224 | 1133 | 1217 | 0.12184 | 0.10347 | 16.54 | 0.11825 | 0.63226 | 100 | 0.14471 | ESC | 14.2787 | 2.85 | 2.84 | 2.85 | 2.85 | 2.85 | 0.57 | 0.5 | 0.57 | 0.57 | 1178 | 1178 | 1178 | 1178 | 1033 | 1033 | 1033 | 1033 | 0 | 0 | -999 | 12 | 3 | 5 | 1 | 1 | 1 | 1 | 1 | 1 | 5 | 5 | 5 | 2 | 2 | 2 | 4 | 4 | -0.19747 | 0.77047 | 34.1651 | 149 | 20 | 28 | 34 | 41 | 52 | 61 | 71 | 71 | 99 | 121 | 146 | 182 | 213 | 249 | 0 | 0 | 0 | 0 | 0 | 0 | 100 | 0 | U7H004 | 0 | 0 | 0 | 0 | 0 | 0 | 0 | 100 | 0
U7H008 | U | U7 | U70 | U70D | 58 | -30.0068 | 30.7448 | 1978-12-11 | 2018-07-12 |  | 58.1325 | 62644.0438 | 10517.6028 | 10.5176 | 22397.1604 | 346 | 813 | 375 | 627 | 0.015156 | 0.020851 | 15.25 | 0.015002 | 0.14441 | 96.2979 | 3.6606 | ESC | 12.3359 | 6.5 | 1.3 | 3.36 | 2.97 | 2.97 | 0.64 | 0.47 | 0.49 | 0.47 | 964 | 861 | 905 | 902 | 942 | 866 | 903 | 900 | 0.331 | 27.054 | 14 | 18 | 8 | 2 | 1 | 1 | 1 | 1 | 1 | 1 | 5 | 5 | 5 | 2 | 2 | 2 | 4 | 4 | -0.15392 | 0.64306 | 24.8295 | 181 | 51 | 75 | 95 | 118 | 154 | 187 | 226 | 71 | 104 | 131 | 163 | 213 | 258 | 312 | 0 | 0 | 0 | 0 | 0 | 0 | 100 | 0 | U7H008 | 0 | 0 | 0 | 0 | 0 | 0 | 0 | 100 | 0
U8H001 | U | U8 | U80 | U80G | 213 | -30.3992 | 30.6008 | 1986-05-20 | 2018-07-10 | 1984 | 212.4474 | 127437.6435 | 29994.936 | 29.9949 | 54694.8222 | 71 | 981 | 93 | 640 | 0.011128 | 0.016638 | 21.12 | 0.013335 | 0.073118 | 92.1954 | 7.6176 | ESC | 12.732 | 6.12 | 2.43 | 4.22 | 4.18 | 4.05 | 0.61 | 0.25 | 0.5 | 0.54 | 1083 | 746 | 924 | 931 | 1050 | 711 | 867 | 864 | 0.016 | 9.277 | 14 | 76 | 8 | 2 | 1 | 1 | 1 | 1 | 1 | 1 | 5 | 5 | 5 | 2 | 2 | 2 | 4 | 4 | -0.23361 | 0.30638 | 57.1064 | 211 | 75 | 109 | 135 | 165 | 211 | 251 | 297 | 86 | 125 | 156 | 191 | 243 | 289 | 343 | 0 | 0 | 0 | 0 | 0 | 0 | 100 | 0 | U8H001 | 0 | 0 | 0 | 0 | 0 | 0 | 0 | 100 | 0
U8H003 | U | U8 | U80 | U80K | 378.8 | -30.274 | 30.696 | 1987-05-27 | 2018-03-20 | 1984 | 504.165 | 204672.1621 | 54264.6937 | 54.2647 | 92485.5088 | 35 | 1004 | 94 | 735 | 0.007825 | 0.010477 | 23.8 | 0.0092411 | 0.066698 | 89.5646 | 13.1458 | ESC | 13.0267 | 7 | 2.05 | 3.92 | 3.53 | 3.15 | 0.64 | 0.25 | 0.51 | 0.52 | 1019 | 699 | 857 | 854 | 1005 | 646 | 791 | 768 | 0.003 | 12.576 | 14 | 76 | 8 | 2 | 1 | 1 | 1 | 1 | 1 | 1 | 5 | 5 | 5 | 2 | 2 | 2 | 4 | 4 | -0.10261 | 0.42525 | -44.0919 | 189 | 76 | 110 | 139 | 172 | 223 | 270 | 324 | 76 | 110 | 139 | 171 | 222 | 269 | 324 | 0 | 0 | 0 | 0 | 0 | 0 | 100 | 0 | U8H003 | 0 | 0 | 0 | 0 | 0 | 0 | 0 | 100 | 0
V1H001 | V | V1 | V14 | V14A | 4176 | -28.7359 | 29.8211 | 1924-11-04 | 2017-08-21 | 1947 | 4198.3497 | 484065.1354 | 107319.1115 | 107.3191 | 182370.7807 | 958 | 3251 | 969 | 1228 | 0.0023658 | 0.012573 | 20.12 | 0.0018936 | 1.5949 | 81.479 | 40.8222 | ESC | 36.8308 | 7 | 1.58 | 3.81 | 3.58 | 2.49 | 0.74 | 0.18 | 0.48 | 0.48 | 1967 | 649 | 962 | 864 | 1923 | 576 | 940 | 862 | 0.742 | 2.693 | 12 | 34 | 3 | 4 | 5 | 5 | 4 | 1 | 2 | 1 | 5 | 5 | 5 | 1 | 1 | 1 | 4 | 4 | -0.10768 | 0.76484 | 40.0062 | 124 | 81 | 108 | 127 | 146 | 172 | 192 | 212 | 80 | 107 | 126 | 145 | 170 | 189 | 210 | 0 | 0 | 0 | 0 | 100 | 0 | 0 | 0 | V1H001 | 0 | 0 | 0 | 0 | 0 | 0 | 0 | 0 | 100
V1H009 | V | V1 | V14 | V14C | 196 | -28.8925 | 29.7705 | 1954-01-15 | 2018-01-23 | 1953 | 196.183 | 92298.2381 | 12376.7154 | 12.3767 | 27376.7097 | 1043 | 1537 | 1061 | 1209 | 0.0068391 | 0.018045 | 9.84 | 0.0072081 | 1.555 | 91.335 | 5.6655 | ESC | 9.4703 | 7 | 1.92 | 4.6 | 4.69 | 4.69 | 0.61 | 0.44 | 0.54 | 0.53 | 1103 | 670 | 783 | 751 | 980 | 647 | 756 | 703 | 0.126 | 3.578 | 12 | 34 | 3 | 4 | 5 | 5 | 5 | 1 | 1 | 1 | 5 | 5 | 5 | 1 | 1 | 1 | 4 | 4 | -0.10768 | 0.75087 | 22.2527 | 119 | 47 | 63 | 75 | 86 | 101 | 113 | 126 | 53 | 71 | 83 | 96 | 113 | 127 | 141 | 0 | 0 | 0 | 0 | 100 | 0 | 0 | 0 | V1H009 | 0 | 0 | 0 | 0 | 0 | 0 | 0 | 0 | 100
V1H010 | V | V1 | V13 | V13C | 782 | -28.8181 | 29.545 | 1964-11-26 | 2018-04-17 | 1960 | 782.8982 | 192379.4025 | 36514.4799 | 36.5145 | 67810.2094 | 1020 | 3370 | 1032 | 1601 | 0.0090049 | 0.034656 | 22.77 | 0.011188 | 1.7885 | 85.3056 | 9.617 | ESC | 19.0662 | 7 | 1.58 | 3.61 | 3.38 | 2.41 | 0.74 | 0.23 | 0.5 | 0.56 | 1967 | 660 | 1009 | 918 | 1651 | 647 | 992 | 923 | 0.203 | 3.232 | 12 | 34 | 3 | 4 | 5 | 5 | 4 | 1 | 2 | 1 | 5 | 5 | 5 | 1 | 1 | 1 | 4 | 4 | 0.0041131 | 0.68641 | 38.2886 | 134 | 61 | 82 | 97 | 112 | 132 | 148 | 164 | 72 | 97 | 114 | 131 | 155 | 174 | 193 | 0 | 0 | 0 | 0 | 100 | 0 | 0 | 0 | V1H010 | 0 | 0 | 0 | 0 | 0 | 0 | 0 | 0 | 100
V1H029 | V | V1 | V11 | V11K | 21 | -28.5082 | 29.3481 | 1968-05-07 | 1993-03-23 | 1968 | 20.7054 | 27539.9798 | 4095.3985 | 4.0954 | 7652.62 | 1197 | 1592 | 1215 | 1484 | 0.035435 | 0.051616 | 23.26 | 0.046868 | 2.1149 | 96.6248 | 1.0327 | ESC | 8.0235 | 5.89 | 2.42 | 3.6 | 3.73 | 3.73 | 0.54 | 0.38 | 0.51 | 0.53 | 1158 | 990 | 1078 | 1074 | 900 | 835 | 874 | 885 | 0 | 0 | 12 | 34 | 3 | 4 | 5 | 5 | 5 | 1 | 1 | 1 | 5 | 5 | 5 | 1 | 1 | 1 | 4 | 4 | -0.1048 | 0.8435 | 22.7598 | 166 | 36 | 49 | 58 | 66 | 78 | 87 | 96 | 67 | 90 | 106 | 121 | 143 | 159 | 176 | 0 | 0 | 0 | 0 | 100 | 0 | 0 | 0 | V1H029 | 0 | 0 | 0 | 0 | 0 | 0 | 0 | 0 | 100
V1H030 | V | V1 | V11 | V11K | 23 | -28.5143 | 29.3367 | 1968-04-26 | 1993-03-23 | 1968 | 22.6938 | 29275.9534 | 6347.9145 | 6.3479 | 11560.7509 | 1180 | 1986 | 1197 | 1621 | 0.034775 | 0.069719 | 28.75 | 0.048901 | 2.1212 | 97.3736 | 1.3958 | ESC | 8.4894 | 6.29 | 2.42 | 3.74 | 3.73 | 3.73 | 0.54 | 0.38 | 0.51 | 0.53 | 1229 | 1013 | 1112 | 1110 | 1006 | 862 | 927 | 937 | 0 | 0.005 | 12 | 34 | 3 | 4 | 5 | 5 | 5 | 1 | 1 | 1 | 5 | 5 | 5 | 1 | 1 | 1 | 4 | 4 | -0.1048 | 0.68389 | 25.8667 | 167 | 40 | 54 | 64 | 73 | 86 | 96 | 106 | 66 | 89 | 105 | 120 | 141 | 157 | 174 | 0 | 0 | 0 | 0 | 100 | 0 | 0 | 0 | V1H030 | 0 | 0 | 0 | 0 | 0 | 0 | 0 | 0 | 100
V1H032 | V | V1 | V11 | V11C | 69 | -28.6415 | 29.033 | 1974-01-07 | 1993-03-22 | 1973 | 68.9901 | 50715.7425 | 6946.6035 | 6.9466 | 13287.4656 | 1225 | 2083 | 1237 | 1748 | 0.033293 | 0.064572 | 26.08 | 0.051276 | 2.3198 | 91.5546 | 1.5256 | ESC | 10.765 | 7 | 1.67 | 3.41 | 2.81 | 2.81 | 0.72 | 0.52 | 0.62 | 0.61 | 1378 | 916 | 1167 | 1179 | 1122 | 839 | 980 | 957 | 0.007 | 0.079 | 12 | 34 | 3 | 4 | 5 | 5 | 5 | 1 | 1 | 1 | 5 | 5 | 5 | 1 | 1 | 1 | 4 | 4 | -0.037715 | 0.82367 | 13.6181 | 177 | 44 | 59 | 69 | 80 | 93 | 104 | 115 | 75 | 101 | 119 | 136 | 160 | 178 | 197 | 0 | 0 | 0 | 0 | 100 | 0 | 0 | 0 | V1H032 | 0 | 0 | 0 | 100 | 0 | 0 | 0 | 0 | 0
V1H038 | V | V1 | V12 | V12F | 1644 | -28.561 | 29.7505 | 1971-10-19 | 2018-06-12 | 1971 | 1646.4319 | 344688.5867 | 34578.9602 | 34.579 | 90852.1739 | 1018 | 1870 | 1036 | 1475 | 0.00428 | 0.0093779 | 11.73 | 0.0064427 | 1.7544 | 82.5952 | 14.8985 | ESC | 18.6916 | 7 | 2.38 | 4.71 | 4.84 | 4.83 | 0.62 | 0.24 | 0.39 | 0.39 | 1223 | 662 | 852 | 820 | 1197 | 649 | 825 | 801 | 0.132 | 2.197 | 12 | 34 | 3 | 4 | 5 | 5 | 4 | 1 | 2 | 1 | 5 | 5 | 5 | 1 | 1 | 1 | 4 | 4 | -0.10787 | 0.7061 | 25.5635 | 139 | 67 | 90 | 105 | 121 | 141 | 158 | 174 | 70 | 94 | 111 | 127 | 149 | 166 | 184 | 0 | 0 | 0 | 0 | 100 | 0 | 0 | 0 | V1H038 | 0 | 0 | 0 | 0 | 0 | 0 | 0 | 0 | 100
V1R001 | V | V1 | V11 | V11L | 2475 | -28.6813 | 29.5171 | 1971-05-17 | 2018-05-15 |  | 2473.3965 | 377164.4563 | 58432.5966 | 58.4326 | 113975.9299 | 1038 | 3251 | 1074 | 1356 | 0.004214 | 0.019416 | 23.56 | 0.0032989 | 1.8799 | 82.0813 | 22.9555 | ESC | 25.6512 | 7 | 1.58 | 3.5 | 3.08 | 2.49 | 0.72 | 0.18 | 0.49 | 0.52 | 1914 | 672 | 1026 | 956 | 1923 | 649 | 998 | 937 | 1.074 | 2.829 | 12 | 34 | 3 | 4 | 5 | 5 | 4 | 1 | 2 | 1 | 5 | 5 | 5 | 1 | 1 | 1 | 4 | 4 | -0.047729 | 0.79798 | 35.23 | 134 | 80 | 108 | 127 | 146 | 171 | 190 | 211 | 82 | 110 | 129 | 148 | 174 | 194 | 214 | 0 | 0 | 0 | 0 | 100 | 0 | 0 | 0 | V1R001 | 0 | 0 | 0 | 0 | 0 | 0 | 0 | 0 | 100
V1R002 | V | V1 | V11 | V11J | 1675 | -28.7635 | 29.291 | 1976-02-10 | 2018-05-14 |  | 1675.4659 | 305215.5884 | 18801.5398 | 18.8015 | 69137.7313 | 1126 | 3251 | 1141 | 1583 | 0.0077655 | 0.030736 | 29.9 | 0.008524 | 2.0352 | 80.7799 | 10.8392 | ESC | 22.6074 | 7 | 1.58 | 3.28 | 2.75 | 2.49 | 0.72 | 0.18 | 0.57 | 0.64 | 1914 | 680 | 1126 | 1068 | 1923 | 649 | 1107 | 1056 | 0.988 | 3.507 | 12 | 34 | 3 | 4 | 5 | 5 | 4 | 1 | 2 | 1 | 5 | 5 | 5 | 1 | 1 | 1 | 4 | 4 | -0.047729 | 0.79691 | 43.5552 | 150 | 70 | 94 | 111 | 127 | 150 | 167 | 185 | 84 | 113 | 133 | 153 | 180 | 201 | 222 | 0 | 0 | 0 | 0 | 100 | 0 | 0 | 0 | V1R002 | 0 | 0 | 0 | 0 | 0 | 0 | 0 | 0 | 100
V1R003 | V | V1 | V11 | V11E | 1160 | -28.7587 | 29.2463 | 1983-10-31 | 2018-05-15 |  | 1160.5127 | 233875.5189 | 14714.222 | 14.7142 | 59594.3975 | 1142 | 3251 | 1177 | 1663 | 0.0098464 | 0.035389 | 27.95 | 0.010874 | 2.0764 | 82.2232 | 8.8028 | ESC | 19.4353 | 7 | 1.58 | 3.25 | 2.75 | 1.67 | 0.72 | 0.18 | 0.57 | 0.61 | 1828 | 768 | 1111 | 1039 | 1789 | 649 | 1056 | 1017 | 1.633 | 4.864 | 12 | 34 | 3 | 4 | 5 | 5 | 4 | 1 | 2 | 1 | 5 | 5 | 5 | 1 | 1 | 1 | 4 | 4 | -0.047729 | 0.77435 | 35.782 | 158 | 68 | 91 | 107 | 123 | 145 | 161 | 178 | 83 | 112 | 131 | 151 | 177 | 197 | 218 | 0 | 0 | 0 | 0 | 100 | 0 | 0 | 0 | V1R003 | 0 | 0 | 0 | 0 | 0 | 0 | 0 | 0 | 100
V2H001 | V | V2 | V20 | V20G | 1950 | -29.0331 | 30.36 | 1931-09-14 | 1976-02-08 | 1947 | 1952.565 | 413393.2351 | 75428.2318 | 75.4282 | 137977.5999 | 852 | 2129 | 980 | 1504 | 0.0070607 | 0.0092551 | 13.97 | 0.0050636 | 0.9842 | 83.5941 | 22.5502 | ESC | 25.9346 | 7 | 1.65 | 3.69 | 3.55 | 4.18 | 0.75 | 0.33 | 0.56 | 0.53 | 1649 | 598 | 857 | 841 | 1403 | 612 | 833 | 838 | 0.402 | 0.293 | 12 | 15 | 3 | 4 | 7 | 7 | 5 | 2 | 2 | 1 | 5 | 5 | 5 | 1 | 2 | 1 | 4 | 4 | -0.19151 | 0.79302 | 29.3519 | 113 | 60 | 81 | 96 | 112 | 133 | 151 | 169 | 61 | 82 | 98 | 114 | 136 | 154 | 173 | 0 | 0 | 0 | 0 | 0 | 100 | 0 | 0 | V2H001 | 0 | 0 | 0 | 0 | 0 | 0 | 0 | 0 | 100
V2H002 | V | V2 | V20 | V20E | 943 | -29.2193 | 29.9916 | 1950-06-12 | 2018-05-18 | 1950 | 943.9497 | 223872.5411 | 39097.4301 | 39.0974 | 65591.0696 | 1379 | 2129 | 1380 | 1596 | 0.0039343 | 0.011434 | 14.44 | 0.0043908 | 1.2017 | 85.7574 | 13.4371 | ESC | 15.7893 | 7 | 1.65 | 3.39 | 3.07 | 3.95 | 0.75 | 0.44 | 0.64 | 0.67 | 1292 | 714 | 945 | 920 | 1142 | 691 | 875 | 862 | 0.761 | 0.204 | 12 | 17 | 3 | 5 | 7 | 7 | 5 | 2 | 2 | 1 | 5 | 5 | 5 | 1 | 1 | 1 | 4 | 4 | -0.13529 | 0.54666 | 16.7644 | 111 | 55 | 74 | 88 | 103 | 123 | 140 | 158 | 57 | 77 | 91 | 106 | 128 | 145 | 164 | 0 | 0 | 0 | 0 | 20 | 80 | 0 | 0 | V2H002 | 0 | 0 | 0 | 0 | 0 | 0 | 0 | 0 | 100
V2H004 | V | V2 | V20 | V20E | 1541 | -29.0716 | 30.2458 | 1960-05-01 | 2018-05-17 | 1959 | 1541.802 | 336694.1707 | 65121.9537 | 65.122 | 116937.718 | 1098 | 2129 | 1191 | 1517 | 0.0052821 | 0.0088167 | 13.56 | 0.0037171 | 1.0551 | 85.1125 | 22.3621 | ESC | 21.5552 | 7 | 1.65 | 3.6 | 3.29 | 3.95 | 0.75 | 0.35 | 0.58 | 0.59 | 1292 | 598 | 874 | 871 | 1142 | 612 | 824 | 832 | 0.438 | 0.252 | 12 | 34 | 3 | 4 | 7 | 7 | 5 | 2 | 2 | 1 | 5 | 5 | 5 | 1 | 1 | 1 | 4 | 4 | -0.16304 | 0.75171 | 42.8963 | 119 | 60 | 82 | 97 | 112 | 134 | 152 | 171 | 60 | 81 | 96 | 112 | 133 | 151 | 169 | 0 | 0 | 0 | 0 | 0 | 0 | 0 | 0 | V2H004 | 0 | 0 | 0 | 0 | 0 | 0 | 0 | 0 | 100
V2H005 | V | V2 | V20 | V20A | 267 | -29.3601 | 29.881 | 1972-09-22 | 2018-05-18 | 1972 | 267.3676 | 141170.0916 | 25749.8743 | 25.7499 | 53821.9099 | 1448 | 2368 | 1469 | 1968 | 0.008811 | 0.017093 | 19.15 | 0.012362 | 1.2219 | 90.927 | 7.7464 | ESC | 15.2336 | 7 | 1.74 | 3.4 | 3.07 | 1.84 | 0.75 | 0.59 | 0.68 | 0.68 | 1292 | 886 | 1025 | 989 | 1050 | 805 | 911 | 905 | 0.08 | 0.213 | 12 | 17 | 3 | 5 | 7 | 7 | 7 | 2 | 2 | 2 | 5 | 5 | 5 | 1 | 1 | 1 | 4 | 4 | -0.12124 | 0.82187 | 30.5136 | 121 | 48 | 66 | 78 | 91 | 109 | 124 | 140 | 56 | 76 | 90 | 105 | 126 | 143 | 161 | 0 | 0 | 0 | 0 | 90 | 10 | 0 | 0 | V2H005 | 0 | 0 | 0 | 0 | 0 | 0 | 0 | 0 | 100
V2H007 | V | V2 | V20 | V20C | 118 | -29.2386 | 29.7879 | 1972-07-28 | 2018-05-16 | 1972 | 111.4365 | 79328.737 | 11630.0609 | 11.6301 | 29416.4824 | 1501 | 2041 | 1522 | 1720 | 0.0070635 | 0.018357 | 13.21 | 0.0089746 | 1.3705 | 94.4419 | 5.5033 | ESC | 14.6315 | 7 | 1.65 | 3.61 | 3.1 | 1.9 | 0.75 | 0.49 | 0.66 | 0.64 | 1219 | 860 | 987 | 949 | 1130 | 829 | 919 | 895 | 0.626 | 0.265 | 12 | 17 | 3 | 5 | 7 | 7 | 5 | 2 | 2 | 1 | 5 | 5 | 5 | 1 | 1 | 1 | 4 | 4 | -0.12124 | 0.60378 | 24.818 | 108 | 45 | 62 | 73 | 85 | 103 | 117 | 132 | 56 | 76 | 90 | 105 | 126 | 143 | 162 | 0 | 0 | 0 | 0 | 100 | 0 | 0 | 0 | V2H007 | 0 | 0 | 0 | 0 | 0 | 0 | 0 | 0 | 100
V2R001 | V | V2 | V20 | V20F | 154 | -29.1633 | 30.287 | 1962-12-17 | 2018-05-17 |  | 154.3392 | 90198.2704 | 12452.4999 | 12.4525 | 24631.4137 | 1279 | 1671 | 1305 | 1593 | 0.014444 | 0.015915 | 12.03 | 0.01559 | 0.97181 | 91.037 | 3.8808 | ESC | 14.2555 | 6.65 | 2.16 | 3.51 | 3 | 2.85 | 0.55 | 0.41 | 0.48 | 0.48 | 1649 | 679 | 856 | 813 | 1403 | 695 | 922 | 902 | 1.088 | 0.795 | 12 | 15 | 3 | 4 | 7 | 7 | 7 | 2 | 2 | 2 | 5 | 5 | 5 | 1 | 2 | 1 | 4 | 4 | -0.15543 | 0.64858 | -3.3394 | 103 | 40 | 54 | 64 | 75 | 89 | 101 | 113 | 52 | 70 | 83 | 97 | 116 | 131 | 147 | 0 | 0 | 0 | 0 | 0 | 100 | 0 | 0 | V2R001 | 0 | 0 | 0 | 0 | 0 | 0 | 0 | 0 | 100
V2R002 | V | V2 | V20 | V20D | 932 | -29.2465 | 29.9707 | 2002-06-06 | 2018-05-18 |  | 935.0985 | 221359.1008 | 33309.5488 | 33.3095 | 59803.1884 | 1380 | 2129 | 1383 | 1622 | 0.0046981 | 0.012524 | 14.47 | 0.0053286 | 1.2068 | 85.0931 | 11.6157 | ESC | 15.1603 | 7 | 1.65 | 3.39 | 3.07 | 3.95 | 0.75 | 0.44 | 0.65 | 0.67 | 1292 | 729 | 947 | 921 | 1142 | 691 | 876 | 862 | 0.761 | 0.193 | 12 | 17 | 3 | 5 | 7 | 7 | 5 | 2 | 2 | 1 | 5 | 5 | 5 | 1 | 1 | 1 | 4 | 4 | -0.13529 | 0.56485 | 16.1084 | 111 | 53 | 72 | 85 | 100 | 120 | 136 | 153 | 56 | 76 | 90 | 105 | 126 | 144 | 162 | 0 | 0 | 0 | 0 | 30 | 70 | 0 | 0 | V2R002 | 0 | 0 | 0 | 0 | 0 | 0 | 0 | 0 | 100
V2R003 | V | V2 | V20 | V20D | 340 | -29.3191 | 29.9657 | 2014-03-10 | 2018-05-18 |  | 340.3088 | 177362.1277 | 34926.7718 | 34.9268 | 67988.1418 | 1406 | 2368 | 1414 | 1922 | 0.0065916 | 0.01415 | 17.81 | 0.0099625 | 1.1797 | 90.6947 | 10.0767 | ESC | 17.5001 | 7 | 1.74 | 3.39 | 3.07 | 1.84 | 0.75 | 0.55 | 0.66 | 0.68 | 1292 | 839 | 994 | 954 | 1050 | 805 | 905 | 896 | 0.598 | 0.149 | 12 | 17 | 3 | 5 | 7 | 7 | 7 | 2 | 2 | 2 | 5 | 5 | 5 | 1 | 1 | 1 | 4 | 4 | -0.13529 | 0.69078 | 22.9975 | 111 | 51 | 69 | 82 | 96 | 115 | 131 | 148 | 57 | 77 | 92 | 107 | 129 | 147 | 165 | 0 | 0 | 0 | 0 | 30 | 70 | 0 | 0 | V2R003 | 0 | 0 | 0 | 0 | 0 | 0 | 0 | 0 | 100
V3H007 | V | V3 | V31 | V31H | 129 | -27.8499 | 29.8406 | 1948-07-01 | 2018-06-13 | 1954 | 129.328 | 100514.3595 | 18889.6071 | 18.8896 | 35571.9025 | 1294 | 1997 | 1338 | 1749 | 0.013223 | 0.019763 | 17.83 | 0.015405 | 2.1433 | 93.3372 | 5.1738 | ESC | 13.1769 | 6.17 | 2.92 | 3.74 | 3.81 | 3.81 | 0.53 | 0.27 | 0.41 | 0.35 | 1209 | 851 | 975 | 951 | 1057 | 797 | 909 | 896 | 0.032 | 0.026 | 12 | 34 | 3 | 4 | 5 | 5 | 4 | 1 | 2 | 1 | 5 | 5 | 4 | 1 | 1 | 0 | 4 | 4 | -0.17521 | 0.72448 | 18.0988 | 156 | 54 | 72 | 84 | 96 | 113 | 126 | 139 | 68 | 90 | 105 | 121 | 141 | 158 | 174 | 0 | 0 | 0 | 0 | 100 | 0 | 0 | 0 | V3H007 | 0 | 0 | 0 | 0 | 0 | 0 | 0 | 0 | 100
V3H010 | V | V3 | V32 | V32D | 5887 | -28.0593 | 30.3734 | 1960-04-27 | 2018-06-14 |  | 5917.382 | 650353.0908 | 88946.5968 | 88.9466 | 219129.5953 | 1142 | 2112 | 1150 | 1741 | 0.0021082 | 0.0044266 | 9.77 | 0.003596 | 1.6098 | 78.4411 | 36.7335 | ESC | 39.7704 | 6.85 | 1.6 | 4.69 | 4.56 | 4.62 | 0.63 | 0.18 | 0.44 | 0.45 | 1318 | 560 | 827 | 806 | 1149 | 517 | 761 | 764 | 0.535 | 2.654 | 12 | 34 | 3 | 4 | 5 | 5 | 4 | 1 | 2 | 1 | 5 | 5 | 4 | 1 | 2 | 0 | 4 | 4 | -0.17477 | 0.64399 | 22.966 | 135 | 75 | 99 | 117 | 134 | 157 | 175 | 194 | 75 | 100 | 118 | 135 | 158 | 176 | 195 | 0 | 0 | 0 | 0 | 20 | 80 | 0 | 0 | V3H010 | 0 | 0 | 0 | 0 | 0 | 0 | 0 | 0 | 100
V3R001 | V | V3 | V31 | V31E | 830 | -27.9534 | 29.9487 | 1961-08-01 | 2018-04-20 |  | 828.4443 | 208975.1723 | 21731.7349 | 21.7317 | 49386.5526 | 1233 | 1946 | 1248 | 1378 | 0.0028796 | 0.014437 | 10.68 | 0.0035097 | 1.9936 | 85.9437 | 11.7724 | ESC | 13.1426 | 6.83 | 1.6 | 4.5 | 4.37 | 5.6 | 0.59 | 0.24 | 0.37 | 0.34 | 1082 | 763 | 849 | 835 | 987 | 589 | 818 | 815 | 2.246 | 0.087 | 12 | 34 | 3 | 4 | 5 | 5 | 4 | 1 | 2 | 1 | 5 | 5 | 4 | 1 | 1 | 0 | 4 | 4 | -0.11598 | 0.73914 | 21.304 | 140 | 62 | 83 | 98 | 112 | 131 | 146 | 162 | 64 | 85 | 100 | 115 | 135 | 150 | 166 | 0 | 0 | 0 | 0 | 100 | 0 | 0 | 0 | V3R001 | 0 | 0 | 0 | 0 | 0 | 0 | 0 | 0 | 100
V3R003 | V | V3 | V31 | V31A | 620 | -27.4394 | 30.0596 | 1987-12-20 | 2018-06-13 |  | 620.9014 | 178168.6075 | 17630.2719 | 17.6303 | 42551.113 | 1697 | 2112 | 1735 | 1850 | 0.0042938 | 0.009753 | 12.66 | 0.0036035 | 2.283 | 87.1676 | 10.3905 | ESC | 10.7893 | 6.3 | 2.97 | 4.16 | 4.05 | 4.12 | 0.63 | 0.24 | 0.53 | 0.51 | 1260 | 761 | 926 | 897 | 1007 | 635 | 783 | 781 | 1.286 | 0.498 | 12 | 63 | 3 | 4 | 4 | 4 | 4 | 2 | 2 | 2 | 5 | 5 | 4 | 1 | 2 | 0 | 4 | 4 | -0.12997 | 0.71952 | 17.8356 | 134 | 61 | 81 | 95 | 109 | 128 | 143 | 159 | 61 | 81 | 95 | 110 | 129 | 144 | 160 | 0 | 0 | 0 | 0 | 100 | 0 | 0 | 0 | V3R003 | 0 | 0 | 0 | 0 | 0 | 0 | 0 | 0 | 100
V6H003 | V | V6 | V60 | V60E | 312 | -28.3099 | 30.1478 | 1954-01-01 | 2018-04-20 | 1955 | 308.0912 | 128329.8111 | 17831.8299 | 17.8318 | 41263.6943 | 1045 | 1570 | 1055 | 1359 | 0.0086413 | 0.012723 | 10.76 | 0.009823 | 1.6029 | 89.5477 | 6.8974 | ESC | 13.2488 | 6.7 | 2.91 | 4.62 | 4.66 | 4.86 | 0.58 | 0.34 | 0.53 | 0.54 | 1108 | 751 | 841 | 827 | 923 | 761 | 833 | 835 | 0.118 | 0.588 | 12 | 34 | 3 | 4 | 5 | 5 | 5 | 1 | 1 | 1 | 5 | 5 | 5 | 1 | 1 | 1 | 4 | 4 | -0.16667 | 0.80112 | 15.5866 | 158 | 59 | 80 | 93 | 107 | 126 | 140 | 155 | 70 | 93 | 110 | 126 | 147 | 164 | 181 | 0 | 0 | 0 | 0 | 100 | 0 | 0 | 0 | V6H003 | 0 | 0 | 0 | 0 | 0 | 0 | 0 | 0 | 100
V6H004 | V | V6 | V60 | V60C | 658 | -28.4048 | 30.0128 | 1954-01-01 | 2018-04-17 | 1953 | 659.4077 | 216679.3956 | 30574.117 | 30.5741 | 76058.605 | 1080 | 1911 | 1090 | 1527 | 0.0052064 | 0.010926 | 11.22 | 0.0076608 | 1.6411 | 87.5456 | 12.155 | ESC | 19.1694 | 7 | 1.6 | 4.21 | 4.1 | 3.73 | 0.59 | 0.24 | 0.41 | 0.38 | 1066 | 737 | 859 | 846 | 967 | 762 | 852 | 843 | 0.224 | 1.333 | 12 | 34 | 3 | 4 | 5 | 5 | 4 | 1 | 2 | 1 | 5 | 5 | 4 | 1 | 1 | 0 | 4 | 4 | -0.11598 | 0.79305 | 23.1746 | 131 | 61 | 82 | 97 | 111 | 130 | 145 | 160 | 68 | 91 | 107 | 123 | 144 | 161 | 177 | 0 | 0 | 0 | 0 | 100 | 0 | 0 | 0 | V6H004 | 0 | 0 | 0 | 0 | 0 | 0 | 0 | 0 | 100
V7H012 | V | V7 | V70 | V70D | 196 | -29.0053 | 29.8826 | 1962-11-17 | 2018-05-16 | 1962 | 195.027 | 123064.5033 | 28135.7891 | 28.1358 | 47943.1287 | 1131 | 1641 | 1156 | 1453 | 0.0072956 | 0.010638 | 13.42 | 0.0082598 | 1.4028 | 93.0527 | 8.2764 | ESC | 10.7495 | 7 | 1.92 | 3.72 | 3.72 | 2 | 0.61 | 0.44 | 0.5 | 0.44 | 1103 | 678 | 820 | 831 | 938 | 628 | 769 | 792 | 0.016 | 6.75 | 12 | 34 | 3 | 4 | 5 | 5 | 5 | 1 | 1 | 1 | 5 | 5 | 5 | 1 | 1 | 1 | 4 | 4 | -0.10768 | 0.67558 | 21.2821 | 124 | 51 | 69 | 81 | 94 | 112 | 127 | 142 | 54 | 73 | 86 | 100 | 119 | 134 | 151 | 0 | 0 | 0 | 0 | 100 | 0 | 0 | 0 | V7H012 | 0 | 0 | 0 | 0 | 0 | 0 | 0 | 0 | 100
V7H016 | V | V7 | V70 | V70A | 121 | -29.1852 | 29.6327 | 1972-10-23 | 2018-05-16 | 1972 | 117.3699 | 81109.968 | 13309.6027 | 13.3096 | 27876.1921 | 1393 | 2908 | 1401 | 2006 | 0.020696 | 0.054347 | 27.78 | 0.028937 | 1.5255 | 91.9968 | 3.3642 | ESC | 11.8561 | 7 | 1.88 | 3.77 | 3.79 | 3.79 | 0.75 | 0.49 | 0.7 | 0.71 | 1332 | 897 | 1090 | 1080 | 1101 | 887 | 980 | 975 | 0 | 0.844 | 12 | 17 | 3 | 5 | 7 | 7 | 5 | 2 | 2 | 1 | 5 | 5 | 5 | 1 | 1 | 1 | 4 | 4 | 0.0041131 | 0.72033 | 19.8646 | 114 | 43 | 58 | 69 | 80 | 97 | 110 | 124 | 57 | 77 | 92 | 107 | 129 | 146 | 165 | 0 | 0 | 0 | 0 | 100 | 0 | 0 | 0 | V7H016 | 0 | 0 | 0 | 0 | 0 | 0 | 0 | 0 | 100
V7H017 | V | V7 | V70 | V70A | 276 | -29.1864 | 29.6371 | 1972-10-23 | 2018-05-16 | 1972 | 280.5102 | 111275.875 | 17982.8279 | 17.9828 | 33485.0571 | 1387 | 3254 | 1399 | 2007 | 0.018842 | 0.055756 | 31.89 | 0.02421 | 1.5211 | 87.729 | 4.1497 | ESC | 9.8786 | 7 | 2.12 | 3.78 | 3.58 | 3.95 | 0.74 | 0.26 | 0.72 | 0.71 | 1892 | 872 | 1174 | 1048 | 1322 | 733 | 942 | 901 | 0 | 0.676 | 12 | 17 | 3 | 5 | 5 | 7 | 4 | 1 | 2 | 1 | 5 | 5 | 5 | 1 | 1 | 1 | 4 | 4 | 0.0041131 | 0.69577 | 31.2886 | 126 | 48 | 65 | 78 | 91 | 109 | 124 | 139 | 59 | 80 | 95 | 111 | 133 | 151 | 171 | 0 | 0 | 0 | 0 | 100 | 0 | 0 | 0 | V7H017 | 0 | 0 | 0 | 0 | 0 | 0 | 0 | 0 | 100
V7R001 | V | V7 | V70 | V70C | 744 | -29.042 | 29.8529 | 1965-09-15 | 2018-05-16 |  | 742.3027 | 222276.4767 | 47829.1182 | 47.8291 | 78468.0346 | 1163 | 3254 | 1197 | 1708 | 0.0076479 | 0.026648 | 24.64 | 0.0086829 | 1.4096 | 86.6829 | 11.8643 | ESC | 14.8202 | 7 | 1.65 | 3.8 | 3.79 | 3.95 | 0.75 | 0.26 | 0.62 | 0.65 | 1892 | 724 | 1022 | 954 | 1322 | 661 | 895 | 877 | 0.308 | 1.539 | 12 | 34 | 3 | 4 | 5 | 7 | 4 | 1 | 2 | 1 | 5 | 5 | 5 | 1 | 1 | 1 | 4 | 4 | -0.10768 | 0.69239 | 26.5211 | 134 | 58 | 79 | 93 | 109 | 130 | 148 | 167 | 61 | 82 | 98 | 114 | 137 | 155 | 175 | 0 | 0 | 0 | 0 | 100 | 0 | 0 | 0 | V7R001 | 0 | 0 | 0 | 0 | 0 | 0 | 0 | 0 | 100
W1H004 | W | W1 | W13 | W13A | 20 | -28.8729 | 31.4573 | 1948-08-03 | 2018-06-20 |  | 18.4604 | 27845.6163 | 3120.1661 | 3.1202 | 7478.4558 | 488 | 562 | 489 | 536 | 0.0062555 | 0.0098951 | 8.16 | 0.0083796 | 0.28114 | 99.8335 | 1.9684 | ESC | 23.303 | 5.7 | 2.66 | 3.2 | 2.66 | 2.66 | 0.6 | 0.46 | 0.47 | 0.46 | 1184 | 1082 | 1145 | 1161 | 1182 | 1056 | 1105 | 1107 | 0.885 | 1.338 | 14 | 12 | 7 | 5 | 1 | 1 | 1 | 1 | 1 | 1 | 5 | 5 | 5 | 2 | 2 | 2 | 4 | 4 | -0.14585 | 0.68479 | 49.9161 | 180 | 41 | 60 | 75 | 93 | 122 | 147 | 178 | 91 | 133 | 168 | 207 | 270 | 327 | 394 | 0 | 0 | 0 | 0 | 0 | 0 | 0 | 100 | W1H004 | 0 | 0 | 0 | 0 | 0 | 0 | 0 | 100 | 0
W1H005 | W | W1 | W12 | W12C | 45 | -28.5721 | 31.3926 | 1948-08-11 | 2018-06-20 |  | 44.8809 | 46428.6429 | 7331.643 | 7.3316 | 15198.7784 | 675 | 1044 | 690 | 900 | 0.017078 | 0.024278 | 17.22 | 0.018423 | 0.5386 | 96.1281 | 2.5093 | ESC | 11.0352 | 6.5 | 2.04 | 2.9 | 2.55 | 2.55 | 0.5 | 0.42 | 0.43 | 0.42 | 1038 | 808 | 903 | 895 | 1057 | 723 | 906 | 899 | 0.104 | 1.458 | 15 | 15 | 7 | 4 | 1 | 1 | 1 | 1 | 1 | 1 | 5 | 5 | 5 | 2 | 2 | 2 | 4 | 4 | -0.19519 | 0.42481 | 13.5638 | 181 | 49 | 69 | 85 | 102 | 128 | 150 | 175 | 73 | 102 | 125 | 151 | 189 | 222 | 259 | 0 | 0 | 0 | 0 | 0 | 0 | 0 | 100 | W1H005 | 0 | 0 | 0 | 0 | 0 | 0 | 0 | 100 | 0
W1H015 | W | W1 | W13 | W13B | 6.3 | -28.8759 | 31.774 | 1976-11-11 | 1998-01-10 |  | 6.3704 | 18959.619 | 2160.724 | 2.1607 | 6253.5824 | 30 | 268 | 37 | 234 | 0.029749 | 0.038058 | 15.49 | 0.042003 | 0.076689 | 100 | 0.92209 | ESC | 22.2961 | 6.2 | 3.76 | 4.34 | 4.23 | 4.23 | 0.5 | 0.34 | 0.37 | 0.34 | 1329 | 1292 | 1315 | 1324 | 1156 | 1156 | 1156 | 1156 | 0 | 21.198 | 14 | 13 | 7 | 2 | 1 | 1 | 1 | 1 | 1 | 1 | 5 | 5 | 5 | 2 | 2 | 2 | 4 | 4 | 0.0013588 | 0.50156 | 30.1924 | 266 | 32 | 50 | 65 | 83 | 113 | 140 | 173 | 112 | 175 | 229 | 293 | 395 | 491 | 607 | 0 | 0 | 0 | 0 | 0 | 0 | 0 | 100 | W1H015 | 0 | 0 | 0 | 0 | 0 | 0 | 0 | 100 | 0
W1H017 | W | W1 | W13 | W13B | 0.65 | -28.8351 | 31.7545 | 1976-11-11 | 1998-01-10 |  | 0.68189 | 4619.1038 | 57.7876 | 0.057788 | 810.2475 | 258 | 309 | 259 | 297 | 0.046913 | 0.062944 | 13.19 | 0.062532 | 0.12187 | 100 | 0.164 | ESC | 19.0512 | 6.2 | 3.76 | 4.04 | 3.76 | 3.76 | 0.5 | 0.41 | 0.49 | 0.5 | 1314 | 1314 | 1314 | 1314 | 1102 | 1102 | 1102 | 1102 | 0 | 24.815 | 14 | 13 | 7 | 2 | 1 | 1 | 1 | 1 | 1 | 1 | 5 | 5 | 5 | 2 | 2 | 2 | 4 | 4 | 0.0013588 | 0.35658 | 12.2904 | 272 | 18 | 29 | 37 | 48 | 65 | 81 | 100 | 109 | 171 | 223 | 285 | 385 | 479 | 592 | 0 | 0 | 0 | 0 | 0 | 0 | 0 | 100 | W1H017 | 0 | 0 | 0 | 0 | 0 | 0 | 0 | 100 | 0
W1R001 | W | W1 | W12 | W12D | 1279 | -28.7714 | 31.4687 | 1981-09-03 | 2018-06-20 |  | 1280.8003 | 306329.9635 | 59600.2155 | 59.6002 | 123008.6238 | 151 | 1599 | 219 | 1011 | 0.0080604 | 0.011772 | 23.8 | 0.0085848 | 0.34535 | 84.9028 | 16.8453 | ESC | 26.7683 | 7 | 2.04 | 3.76 | 3.53 | 3.36 | 0.66 | 0.32 | 0.48 | 0.49 | 1296 | 576 | 909 | 910 | 1253 | 640 | 944 | 966 | 0.89 | 7.746 | 12 | 18 | 7 | 2 | 1 | 5 | 1 | 1 | 1 | 1 | 5 | 5 | 5 | 2 | 2 | 2 | 4 | 4 | -0.14585 | 0.52183 | -12.5085 | 175 | 77 | 110 | 135 | 164 | 207 | 244 | 286 | 87 | 123 | 151 | 183 | 231 | 273 | 320 | 0 | 0 | 0 | 0 | 0 | 0 | 0 | 100 | W1R001 | 0 | 0 | 0 | 0 | 0 | 0 | 0 | 100 | 0
W1R002 | W | W1 | W13 | W13A | 14 | -28.8725 | 31.4505 | 1978-08-29 | 2018-06-20 |  | 13.7836 | 23973.934 | 2083.5678 | 2.0836 | 6143.0091 | 495 | 562 | 496 | 538 | 0.0068214 | 0.010907 | 8.58 | 0.0091161 | 0.28587 | 100 | 1.6377 | ESC | 21.9625 | 5.7 | 2.66 | 3.2 | 2.66 | 2.66 | 0.6 | 0.46 | 0.47 | 0.46 | 1175 | 1082 | 1138 | 1155 | 1147 | 1056 | 1093 | 1091 | 0.563 | 0 | 14 | 12 | 7 | 5 | 1 | 1 | 1 | 1 | 1 | 1 | 5 | 5 | 5 | 2 | 2 | 2 | 4 | 4 | -0.14585 | 0.69456 | 58.847 | 260 | 38 | 55 | 70 | 87 | 113 | 137 | 165 | 90 | 132 | 166 | 206 | 268 | 324 | 389 | 0 | 0 | 0 | 0 | 0 | 0 | 0 | 100 | W1R002 | 0 | 0 | 0 | 0 | 0 | 0 | 0 | 100 | 0
W2H006 | W | W2 | W22 | W22G | 1648 | -28.0695 | 31.5496 | 1963-08-20 | 2018-03-10 | 1962 | 1655.6866 | 313882.274 | 56444.9451 | 56.4449 | 113296.6929 | 234 | 1577 | 265 | 793 | 0.005468 | 0.011854 | 17.91 | 0.0062138 | 0.88527 | 83.5127 | 17.9069 | ESC | 31.7531 | 7 | 2.1 | 4.1 | 4.16 | 3.57 | 0.66 | 0.28 | 0.5 | 0.48 | 1670 | 555 | 884 | 845 | 1682 | 688 | 997 | 955 | 0.029 | 4.877 | 12 | 15 | 7 | 4 | 5 | 5 | 1 | 1 | 1 | 1 | 5 | 5 | 5 | 2 | 2 | 2 | 4 | 4 | -0.21545 | 0.55223 | -7.9696 | 181 | 72 | 101 | 124 | 149 | 186 | 219 | 255 | 79 | 111 | 137 | 164 | 205 | 241 | 282 | 0 | 0 | 0 | 0 | 0 | 0 | 0 | 100 | W2H006 | 0 | 0 | 0 | 0 | 0 | 0 | 0 | 100 | 0
W2H007 | W | W2 | W22 | W22B | 78 | -27.9607 | 31.1937 | 1965-08-03 | 1993-11-03 |  | 78.6117 | 53289.3691 | 10621.0612 | 10.6211 | 20867.8836 | 608 | 1243 | 632 | 986 | 0.018735 | 0.03043 | 15.11 | 0.022618 | 1.1536 | 93.7272 | 2.9597 | ESC | 12.5848 | 6.75 | 2.22 | 4.03 | 4.2 | 4.7 | 0.62 | 0.31 | 0.49 | 0.48 | 1007 | 714 | 862 | 855 | 1024 | 746 | 916 | 951 | 0.121 | 1.469 | 11 | 15 | 3 | 4 | 5 | 5 | 5 | 1 | 1 | 1 | 5 | 5 | 5 | 2 | 2 | 2 | 4 | 4 | -0.25231 | 0.85237 | 31.9008 | 160 | 46 | 65 | 80 | 96 | 120 | 140 | 164 | 66 | 93 | 114 | 137 | 172 | 202 | 236 | 0 | 0 | 0 | 0 | 0 | 0 | 0 | 100 | W2H007 | 0 | 0 | 0 | 0 | 0 | 0 | 0 | 0 | 100
W2H028 | W | W2 | W22 | W22C | 324 | -27.9386 | 31.2094 | 1987-09-17 | 2018-07-26 |  | 239.6684 | 111794.8988 | 14130.4974 | 14.1305 | 32764.4141 | 627 | 1538 | 651 | 1171 | 0.020895 | 0.027805 | 17.91 | 0.021161 | 1.1483 | 88.8662 | 4.2978 | ESC | 14.0854 | 6.75 | 2.1 | 3.84 | 3.57 | 3.57 | 0.62 | 0.3 | 0.49 | 0.49 | 1212 | 632 | 916 | 895 | 1114 | 718 | 940 | 945 | 0.006 | 2.059 | 12 | 15 | 3 | 4 | 5 | 5 | 5 | 1 | 1 | 1 | 5 | 5 | 5 | 2 | 2 | 2 | 4 | 4 | -0.25231 | 0.83075 | 17.4074 | 154 | 50 | 70 | 86 | 104 | 130 | 152 | 178 | 66 | 93 | 115 | 138 | 173 | 203 | 237 | 0 | 0 | 0 | 0 | 0 | 0 | 0 | 100 | W2H028 | 0 | 0 | 0 | 0 | 0 | 0 | 0 | 0 | 100
W2R001 | W | W2 | W21 | W21A | 340 | -27.8387 | 30.8155 | 1983-09-16 | 2018-05-23 |  | 338.6398 | 122537.7436 | 15805.2702 | 15.8053 | 34137.3205 | 1079 | 1642 | 1094 | 1293 | 0.0068874 | 0.016492 | 8.91 | 0.0077725 | 1.4706 | 88.7115 | 6.5228 | ESC | 12.4475 | 6.6 | 2.56 | 3.48 | 3.18 | 2.56 | 0.58 | 0.18 | 0.35 | 0.4 | 1176 | 689 | 878 | 860 | 918 | 731 | 822 | 826 | 1.02 | 4.87 | 12 | 44 | 3 | 4 | 5 | 5 | 5 | 1 | 1 | 1 | 5 | 5 | 5 | 2 | 2 | 2 | 4 | 4 | -0.19932 | 0.7842 | 9.0183 | 158 | 59 | 82 | 100 | 120 | 150 | 175 | 203 | 69 | 97 | 118 | 141 | 176 | 205 | 239 | 0 | 0 | 0 | 0 | 0 | 0 | 0 | 100 | W2R001 | 0 | 0 | 0 | 0 | 0 | 0 | 0 | 0 | 100
W3R001 | W | W3 | W32 | W32F | 723 | -28.1217 | 32.1795 | 1965-09-05 | 2018-07-25 |  | 726.6239 | 199268.0664 | 46352.2044 | 46.3522 | 90108.5088 | 63 | 638 | 92 | 345 | 0.0032266 | 0.0063812 | 17.62 | 0.0037436 | 0.34414 | 88.8736 | 18.246 | ESC | 16.0264 | 6.85 | 2.9 | 4.75 | 4.73 | 4.19 | 0.47 | 0.2 | 0.41 | 0.39 | 1072 | 592 | 769 | 746 | 943 | 666 | 814 | 806 | 0.392 | 9.194 | 14 | 13 | 7 | 2 | 1 | 1 | 1 | 1 | 1 | 1 | 5 | 5 | 5 | 2 | 2 | 2 | 4 | 4 | -0.17467 | 0.29693 | 9.6223 | 184 | 72 | 111 | 145 | 184 | 247 | 306 | 377 | 69 | 107 | 140 | 177 | 238 | 295 | 363 | 0 | 0 | 0 | 0 | 0 | 20 | 0 | 80 | W3R001 | 0 | 0 | 0 | 0 | 0 | 0 | 0 | 100 | 0
W5H001 | W | W5 | W55 | W55B | 15 | -26.2605 | 30.5498 | 1910-04-04 | 1991-10-28 |  | 15.3425 | 25851.2573 | 3313.9472 | 3.3139 | 7533.5202 | 1623 | 1771 | 1661 | 1738 | 0.020815 | 0.019646 | 9.09 | 0.013628 | 1.972 | 100 | 1.6415 | ESC | 11.6095 | 6.25 | 3.15 | 3.93 | 3.7 | 3.8 | 0.52 | 0.47 | 0.51 | 0.51 | 933 | 904 | 913 | 912 | 890 | 874 | 878 | 875 | 0.02 | 1.384 | 12 | 42 | 11 | 4 | 5 | 5 | 5 | 1 | 1 | 1 | 5 | 5 | 5 | 1 | 1 | 1 | 3 | 1 | -0.2918 | 0.71966 | 1.8068 | 134 | 31 | 43 | 53 | 63 | 77 | 90 | 104 | 54 | 75 | 92 | 109 | 135 | 156 | 180 | 0 | 0 | 0 | 0 | 100 | 0 | 0 | 0 | W5H001 | 0 | 0 | 0 | 0 | 0 | 0 | 0 | 0 | 100
W5H005 | W | W5 | W52 | W52C | 804 | -26.8279 | 30.7283 | 1950-08-03 | 2018-05-10 |  | 806.2043 | 277793.0223 | 45184.8932 | 45.1849 | 88059.611 | 1221 | 1862 | 1257 | 1455 | 0.0037157 | 0.0072792 | 7.46 | 0.002998 | 1.9718 | 88.5559 | 19.5261 | ESC | 21.4209 | 6.4 | 2.2 | 3.7 | 3.54 | 3.54 | 0.54 | 0.32 | 0.46 | 0.44 | 979 | 742 | 848 | 849 | 974 | 705 | 835 | 834 | 0.084 | 0.97 | 12 | 42 | 3 | 4 | 5 | 5 | 5 | 1 | 1 | 1 | 5 | 5 | 4 | 1 | 1 | 0 | 3 | 1 | -0.27298 | 0.7864 | 11.2647 | 153 | 69 | 95 | 115 | 137 | 167 | 193 | 222 | 70 | 97 | 118 | 140 | 171 | 198 | 227 | 0 | 0 | 0 | 0 | 0 | 100 | 0 | 0 | W5H005 | 0 | 0 | 0 | 0 | 0 | 0 | 0 | 0 | 100
W5H011 | W | W5 | W55 | W55B | 910 | -26.2798 | 30.5942 | 1956-12-11 | 2018-05-09 |  | 908.2703 | 235503.1555 | 40625.4522 | 40.6255 | 67821.0233 | 1523 | 1764 | 1589 | 1686 | 0.0036906 | 0.0035535 | 4.82 | 0.001907 | 1.9312 | 87.6902 | 19.0078 | ESC | 15.2398 | 6.3 | 2.5 | 4.23 | 3.8 | 4.9 | 0.68 | 0.45 | 0.61 | 0.65 | 933 | 729 | 788 | 773 | 890 | 712 | 774 | 762 | 2.964 | 0.438 | 12 | 42 | 11 | 4 | 4 | 5 | 4 | 2 | 2 | 1 | 4 | 5 | 4 | 0 | 1 | 0 | 3 | 1 | -0.2918 | 0.77325 | 17.818 | 125 | 61 | 82 | 97 | 113 | 135 | 152 | 171 | 58 | 78 | 92 | 106 | 127 | 143 | 161 | 0 | 0 | 0 | 0 | 100 | 0 | 0 | 0 | W5H011 | 0 | 0 | 0 | 0 | 0 | 0 | 0 | 0 | 100
W5H016 | W | W5 | W55 | W55B | 6.4 | -26.323 | 30.522 | 1963-09-16 | 1992-06-29 |  | 6.9864 | 15098.9151 | 1525.6735 | 1.5257 | 4169.1438 | 1626 | 1724 | 1636 | 1695 | 0.021126 | 0.023506 | 6.55 | 0.018869 | 2.0098 | 100 | 0.91831 | ESC | 10.4523 | 6.1 | 3.15 | 3.84 | 3.65 | 3.65 | 0.5 | 0.46 | 0.5 | 0.5 | 858 | 846 | 852 | 852 | 833 | 832 | 832 | 832 | 0 | 0.948 | 12 | 42 | 11 | 4 | 5 | 5 | 5 | 1 | 1 | 1 | 4 | 4 | 4 | 0 | 0 | 0 | 3 | 1 | -0.2918 | 0.80024 | -1.624 | 130 | 24 | 34 | 42 | 49 | 61 | 71 | 82 | 50 | 70 | 86 | 102 | 126 | 146 | 168 | 0 | 0 | 0 | 0 | 100 | 0 | 0 | 0 | W5H016 | 0 | 0 | 0 | 0 | 0 | 0 | 0 | 0 | 100
W5H022 | W | W5 | W51 | W51D | 2313 | -27.0652 | 30.9936 | 1968-08-15 | 2018-05-08 |  | 2323.049 | 455972.1339 | 87000.919 | 87.0009 | 169933.1891 | 1007 | 1880 | 1104 | 1692 | 0.0038914 | 0.0051373 | 9.86 | 0.0046136 | 1.7385 | 83.4396 | 27.4394 | ESC | 39.594 | 6.7 | 2.2 | 3.67 | 3.27 | 3.27 | 0.63 | 0.2 | 0.39 | 0.4 | 1338 | 681 | 901 | 896 | 1127 | 516 | 842 | 840 | 2.155 | 2.653 | 12 | 42 | 3 | 4 | 5 | 5 | 4 | 1 | 2 | 1 | 5 | 5 | 4 | 1 | 2 | 0 | 3 | 1 | -0.22176 | 0.7936 | 11.7701 | 157 | 78 | 106 | 128 | 150 | 182 | 209 | 238 | 81 | 110 | 132 | 156 | 189 | 217 | 247 | 0 | 0 | 0 | 0 | 0 | 0 | 0 | 100 | W5H022 | 0 | 0 | 0 | 0 | 0 | 0 | 0 | 0 | 100
W5H024 | W | W5 | W55 | W55E | 1446 | -26.3871 | 30.8446 | 1976-09-29 | 2018-05-09 |  | 1439.9592 | 365055.1322 | 64573.5473 | 64.5735 | 112380.4797 | 1290 | 1764 | 1321 | 1674 | 0.0045466 | 0.0042178 | 7.68 | 0.0041882 | 1.7084 | 85.1747 | 20.7142 | ESC | 23.1439 | 6.3 | 2.5 | 4.16 | 3.8 | 3.6 | 0.68 | 0.45 | 0.59 | 0.6 | 970 | 729 | 831 | 816 | 982 | 712 | 813 | 804 | 1.894 | 1.414 | 12 | 42 | 3 | 4 | 4 | 5 | 4 | 2 | 2 | 1 | 4 | 5 | 4 | 0 | 1 | 0 | 3 | 1 | -0.2024 | 0.84807 | 7.9383 | 126 | 63 | 85 | 102 | 119 | 144 | 164 | 187 | 64 | 88 | 105 | 123 | 148 | 169 | 192 | 0 | 0 | 0 | 0 | 0 | 100 | 0 | 0 | W5H024 | 0 | 0 | 0 | 0 | 0 | 0 | 0 | 0 | 100
W5R001 | W | W5 | W53 | W53D | 218 | -26.6552 | 30.4838 | 1966-04-13 | 2018-05-10 |  | 218.785 | 97104.4433 | 10909.4799 | 10.9095 | 25937.3819 | 1455 | 1734 | 1469 | 1525 | 0.0031656 | 0.010757 | 6.13 | 0.0028787 | 2.1314 | 92.0951 | 7.7383 | ESC | 13.1154 | 6.3 | 3 | 3.89 | 3.54 | 3.54 | 0.62 | 0.36 | 0.47 | 0.47 | 937 | 800 | 859 | 853 | 995 | 626 | 838 | 849 | 3.635 | 0.124 | 12 | 42 | 3 | 4 | 5 | 5 | 4 | 1 | 2 | 1 | 4 | 4 | 4 | 0 | 0 | 0 | 3 | 1 | -0.29099 | 0.74885 | 8.4783 | 143 | 53 | 72 | 87 | 102 | 124 | 142 | 162 | 61 | 84 | 100 | 118 | 143 | 164 | 187 | 0 | 0 | 0 | 0 | 100 | 0 | 0 | 0 | W5R001 | 0 | 0 | 0 | 0 | 0 | 0 | 0 | 0 | 100
W5R002 | W | W5 | W54 | W54B | 531 | -26.5057 | 30.6256 | 1968-11-27 | 2018-05-09 |  | 527.3079 | 182043.0234 | 32933.4767 | 32.9335 | 58285.992 | 1534 | 1793 | 1555 | 1620 | 0.0022146 | 0.0044436 | 5.71 | 0.0014869 | 1.9509 | 90.8924 | 18.6152 | ESC | 14.5925 | 6 | 3 | 3.99 | 3.6 | 3.6 | 0.66 | 0.36 | 0.46 | 0.46 | 922 | 729 | 820 | 804 | 884 | 658 | 783 | 776 | 1.334 | 0.279 | 12 | 42 | 11 | 4 | 5 | 5 | 4 | 1 | 2 | 1 | 4 | 4 | 4 | 0 | 0 | 0 | 3 | 1 | -0.27589 | 0.78267 | 9.5352 | 131 | 64 | 86 | 103 | 120 | 144 | 164 | 185 | 60 | 81 | 96 | 112 | 135 | 153 | 173 | 0 | 0 | 0 | 0 | 100 | 0 | 0 | 0 | W5R002 | 0 | 0 | 0 | 0 | 0 | 0 | 0 | 0 | 100
W5R003 | W | W5 | W53 | W53A | 548 | -26.7111 | 30.5441 | 1978-09-18 | 2018-05-10 |  | 543.3952 | 194876.0235 | 25093.2881 | 25.0933 | 52553.0044 | 1351 | 1695 | 1388 | 1504 | 0.0035596 | 0.0065458 | 8.28 | 0.0029431 | 2.0939 | 89.135 | 13.2156 | ESC | 12.7259 | 6.1 | 2.2 | 3.84 | 3.54 | 3.54 | 0.62 | 0.42 | 0.47 | 0.48 | 925 | 734 | 825 | 820 | 1028 | 548 | 771 | 779 | 1.525 | 0.794 | 12 | 42 | 3 | 4 | 5 | 5 | 4 | 1 | 2 | 1 | 4 | 5 | 4 | 0 | 1 | 0 | 3 | 1 | -0.27298 | 0.8049 | 10.8982 | 134 | 60 | 82 | 98 | 114 | 138 | 157 | 178 | 60 | 81 | 97 | 113 | 136 | 155 | 176 | 0 | 0 | 0 | 0 | 100 | 0 | 0 | 0 | W5R003 | 0 | 0 | 0 | 0 | 0 | 0 | 0 | 0 | 100
X1H001 | X | X1 | X12 | X12K | 5503 | -26.0362 | 30.9976 | 1909-10-01 | 2018-05-15 |  | 5504.0797 | 608227.8289 | 137725.9326 | 137.7259 | 251667.1056 | 746 | 1822 | 818 | 1604 | 0.0040211 | 0.0042755 | 12.73 | 0.0041642 | 1.5031 | 79.2521 | 38.6216 | NI | 91.0095 | 6.9 | 2.35 | 3.86 | 3.63 | 3.45 | 0.77 | 0.3 | 0.58 | 0.58 | 1302 | 630 | 815 | 790 | 1018 | 588 | 790 | 787 | 0.296 | 1.152 | 12 | 42 | 2 | 4 | 4 | 5 | 1 | 2 | 2 | 1 | 4 | 5 | 4 | 0 | 1 | 0 | 3 | 1 | -0.2024 | 0.79491 | 16.6787 | 127 | 69 | 95 | 113 | 132 | 160 | 183 | 208 | 84 | 114 | 137 | 160 | 193 | 221 | 251 | 0 | 0 | 0 | 0 | 0 | 0 | 0 | 100 | X1H001 | 0 | 0 | 0 | 0 | 0 | 0 | 0 | 0 | 100
X1H003 | X | X1 | X13 | X13J | 8785 | -25.6822 | 31.7819 | 1939-10-04 | 2018-08-22 |  | 8776.4292 | 1040271.135 | 229041.7328 | 229.0417 | 435004.0124 | 206 | 1822 | 258 | 1533 | 0.0031442 | 0.0037149 | 14.42 | 0.003908 | 0.76899 | 78.343 | 60.3187 | NI | 1086.9059 | 6.9 | 2.1 | 3.93 | 3.65 | 3.45 | 0.77 | 0.07 | 0.5 | 0.54 | 1666 | 547 | 864 | 816 | 1150 | 582 | 809 | 807 | 0.235 | 1.693 | 12 | 37 | 2 | 4 | 4 | 5 | 1 | 1 | 2 | 1 | 5 | 5 | 4 | 1 | 2 | 0 | 3 | 1 | -0.055597 | 0.81889 | 25.2073 | 137 | 77 | 106 | 128 | 151 | 184 | 212 | 242 | 552 | 763 | 921 | 1087 | 1328 | 1528 | 1747 | 0 | 0 | 0 | 0 | 0 | 0 | 0 | 100 | X1H003 | 0 | 0 | 0 | 0 | 0 | 0 | 0 | 100 | 0
X1H012 | X | X1 | X14 | X14G | 114 | -25.6295 | 31.4998 | 1967-05-12 | 1991-12-18 |  | 117.6647 | 87432.9121 | 14496.3328 | 14.4963 | 31111.564 | 354 | 1256 | 381 | 831 | 0.017353 | 0.028992 | 30.82 | 0.019285 | 1.0523 | 93.0462 | 4.2801 | NI | 1.7424 | 5.75 | 3.35 | 4.32 | 4.15 | 3.75 | 0.47 | 0.21 | 0.34 | 0.34 | 1669 | 829 | 1235 | 1232 | 1441 | 768 | 1028 | 1011 | 0.033 | 0.009 | 11 | 42 | 2 | 4 | 1 | 1 | 1 | 1 | 1 | 1 | 5 | 5 | 5 | 2 | 2 | 2 | 3 | 1 | -0.032181 | 0.88801 | 35.7493 | 206 | 71 | 99 | 121 | 144 | 177 | 205 | 237 | 54 | 76 | 92 | 110 | 135 | 157 | 181 | 0 | 0 | 0 | 0 | 0 | 0 | 0 | 100 | X1H012 | 0 | 0 | 0 | 0 | 0 | 0 | 0 | 100 | 0
X1H014 | X | X1 | X14 | X14H | 1119 | -25.6739 | 31.5753 | 1968-08-02 | 2018-08-21 | 1968 | 1121.6651 | 281270.9295 | 49899.1683 | 49.8992 | 104732.8863 | 277 | 1755 | 292 | 1046 | 0.0066083 | 0.014112 | 24.31 | 0.009599 | 0.96684 | 84.9325 | 14.2568 | NI | 7.6904 | 6.4 | 2.1 | 3.75 | 3.75 | 3.75 | 0.64 | 0.09 | 0.35 | 0.36 | 1736 | 651 | 1097 | 1116 | 1441 | 736 | 969 | 957 | 1.445 | 3.103 | 11 | 42 | 2 | 4 | 1 | 2 | 1 | 1 | 1 | 1 | 5 | 5 | 5 | 2 | 2 | 1 | 3 | 1 | -0.032181 | 0.87664 | 34.7634 | 176 | 85 | 119 | 145 | 173 | 214 | 248 | 286 | 73 | 103 | 125 | 149 | 184 | 214 | 246 | 0 | 0 | 0 | 0 | 0 | 0 | 0 | 100 | X1H014 | 0 | 0 | 0 | 0 | 0 | 0 | 0 | 100 | 0
X1H016 | X | X1 | X12 | X12D | 581 | -25.9479 | 30.5687 | 1970-08-21 | 2018-05-15 | 1970 | 585.1405 | 193411.0371 | 30378.9505 | 30.379 | 59092.0747 | 1053 | 1809 | 1133 | 1661 | 0.011209 | 0.012794 | 15.3 | 0.011914 | 1.9301 | 86.5347 | 8.4434 | NI | 5.7603 | 6.3 | 2.5 | 4.1 | 3.8 | 3.45 | 0.72 | 0.4 | 0.53 | 0.53 | 1130 | 758 | 836 | 828 | 866 | 706 | 813 | 819 | 0.035 | 0.177 | 12 | 42 | 11 | 4 | 4 | 5 | 4 | 2 | 2 | 1 | 5 | 5 | 4 | 1 | 1 | 0 | 3 | 1 | -0.28773 | 0.84263 | 8.9468 | 123 | 50 | 68 | 82 | 95 | 115 | 131 | 148 | 45 | 62 | 73 | 86 | 103 | 118 | 134 | 0 | 0 | 0 | 0 | 100 | 0 | 0 | 0 | X1H016 | 0 | 0 | 0 | 100 | 0 | 0 | 0 | 0 | 100
X1H017 | X | X1 | X11 | X11E | 2400 | -25.8946 | 30.2782 | 1971-10-26 | 2018-05-14 |  | 2416.2806 | 355323.0487 | 48271.7528 | 48.2718 | 112065.3401 | 1389 | 1822 | 1444 | 1632 | 0.0029753 | 0.0038638 | 6.04 | 0.0022368 | 2.2216 | 82.9573 | 26.3149 | NI | 19.6508 | 6.9 | 2.35 | 3.54 | 3.5 | 3.65 | 0.72 | 0.3 | 0.57 | 0.58 | 864 | 636 | 720 | 717 | 815 | 588 | 703 | 703 | 0.374 | 0.499 | 12 | 24 | 11 | 4 | 4 | 4 | 4 | 2 | 2 | 2 | 4 | 4 | 4 | 0 | 0 | 0 | 3 | 1 | -0.21012 | 0.81895 | 10.1285 | 123 | 63 | 85 | 100 | 116 | 138 | 156 | 175 | 59 | 80 | 94 | 109 | 130 | 147 | 165 | 0 | 0 | 0 | 0 | 100 | 0 | 0 | 0 | X1H017 | 0 | 0 | 0 | 100 | 0 | 0 | 0 | 0 | 0
X1H018 | X | X1 | X11 | X11G | 2611 | -25.8381 | 30.4128 | 1972-07-31 | 2018-05-14 |  | 2627.901 | 400925.0573 | 67616.8011 | 67.6168 | 135762.9293 | 1216 | 1822 | 1311 | 1623 | 0.0043356 | 0.0044637 | 7.07 | 0.0030642 | 2.0895 | 82.5248 | 27.0225 | NI | 25.5434 | 6.9 | 2.35 | 3.61 | 3.5 | 3.65 | 0.72 | 0.3 | 0.57 | 0.59 | 960 | 636 | 728 | 720 | 843 | 588 | 709 | 706 | 0.348 | 0.478 | 12 | 42 | 11 | 4 | 4 | 4 | 4 | 2 | 2 | 2 | 4 | 5 | 4 | 0 | 1 | 0 | 3 | 1 | -0.17449 | 0.77115 | 10.0595 | 123 | 63 | 85 | 101 | 117 | 139 | 157 | 176 | 63 | 85 | 100 | 116 | 138 | 156 | 175 | 0 | 0 | 0 | 0 | 100 | 0 | 0 | 0 | X1H018 | 0 | 0 | 0 | 100 | 0 | 0 | 0 | 0 | 0
X1H019 | X | X1 | X11 | X11J | 186 | -25.838 | 30.6736 | 1973-09-07 | 2018-03-13 | 1973 | 186.3024 | 112070.3324 | 15936.9412 | 15.9369 | 37299.5632 | 1071 | 2002 | 1130 | 1663 | 0.017693 | 0.02496 | 22.78 | 0.019053 | 1.8294 | 91.0243 | 4.9447 | NI | 2.7294 | 6 | 2.5 | 3.87 | 3.7 | 3.55 | 0.74 | 0.33 | 0.61 | 0.61 | 1302 | 855 | 1037 | 1031 | 1018 | 790 | 895 | 892 | 0.014 | 0.201 | 12 | 42 | 2 | 4 | 5 | 5 | 1 | 1 | 1 | 1 | 5 | 5 | 5 | 1 | 1 | 1 | 3 | 1 | -0.22197 | 0.7293 | 15.0019 | 139 | 47 | 65 | 78 | 92 | 112 | 129 | 147 | 40 | 54 | 65 | 77 | 94 | 108 | 124 | 0 | 0 | 0 | 0 | 60 | 40 | 0 | 0 | X1H019 | 0 | 0 | 0 | 0 | 0 | 0 | 0 | 0 | 100
X1H020 | X | X1 | X11 | X11K | 48 | -25.839 | 30.6844 | 1973-09-14 | 2018-05-15 | 1973 | 48.4135 | 45966.3509 | 7039.4138 | 7.0394 | 12944.6187 | 1080 | 1672 | 1099 | 1435 | 0.026838 | 0.045733 | 19.28 | 0.034609 | 1.8186 | 94.1579 | 1.7395 | NI | 2.8059 | 6 | 2.5 | 3.81 | 3.45 | 3.45 | 0.74 | 0.33 | 0.65 | 0.72 | 1085 | 855 | 1002 | 1004 | 961 | 894 | 923 | 923 | 0.108 | 0.36 | 12 | 42 | 2 | 4 | 5 | 5 | 5 | 1 | 1 | 1 | 5 | 5 | 5 | 1 | 1 | 1 | 3 | 1 | -0.22197 | 0.79413 | 18.6085 | 153 | 36 | 50 | 61 | 73 | 90 | 104 | 120 | 42 | 58 | 71 | 84 | 104 | 120 | 139 | 0 | 0 | 0 | 0 | 60 | 40 | 0 | 0 | X1H020 | 0 | 0 | 0 | 0 | 0 | 0 | 0 | 0 | 100
X1R001 | X | X1 | X11 | X11C | 1585 | -25.9473 | 30.0812 | 1960-11-05 | 2018-03-12 |  | 1583.4516 | 310855.395 | 22487.7305 | 22.4877 | 75254.7141 | 1502 | 1822 | 1531 | 1654 | 0.0027311 | 0.0042522 | 4.94 | 0.0021793 | 2.4126 | 84.2622 | 19.5612 | NI | 12.578 | 6.9 | 2.35 | 3.55 | 3.5 | 3.65 | 0.72 | 0.3 | 0.61 | 0.61 | 765 | 636 | 704 | 707 | 759 | 588 | 685 | 690 | 0.471 | 0.67 | 12 | 24 | 11 | 4 | 4 | 4 | 4 | 2 | 2 | 2 | 4 | 4 | 4 | 0 | 0 | 0 | 3 | 1 | -0.22652 | 0.75164 | 15.433 | 126 | 59 | 79 | 94 | 109 | 131 | 148 | 167 | 52 | 70 | 84 | 97 | 117 | 133 | 149 | 0 | 0 | 0 | 100 | 0 | 0 | 0 | 0 | X1R001 | 0 | 0 | 0 | 100 | 0 | 0 | 0 | 0 | 0
X1R003 | X | X1 | X11 | X11K | 3127 | -25.8823 | 30.6191 | 1971-12-01 | 2018-05-14 |  | 3125.5298 | 479358.178 | 97513.7132 | 97.5137 | 173724.6332 | 1021 | 1822 | 1117 | 1614 | 0.0046573 | 0.0046107 | 9.39 | 0.0038145 | 1.8812 | 81.8902 | 30.0301 | NI | 37.2049 | 6.9 | 2.35 | 3.71 | 3.6 | 3.65 | 0.74 | 0.3 | 0.58 | 0.59 | 1208 | 636 | 758 | 729 | 940 | 588 | 729 | 715 | 0.481 | 0.463 | 12 | 42 | 2 | 4 | 4 | 5 | 4 | 2 | 2 | 1 | 4 | 5 | 4 | 0 | 1 | 0 | 3 | 1 | -0.28773 | 0.84885 | 14.5503 | 118 | 65 | 88 | 104 | 121 | 144 | 163 | 184 | 67 | 90 | 107 | 124 | 148 | 167 | 188 | 0 | 0 | 0 | 0 | 70 | 30 | 0 | 0 | X1R003 | 0 | 0 | 0 | 0 | 0 | 0 | 0 | 0 | 100
X1R004 | X | X1 | X14 | X14G | 902 | -25.7125 | 31.5301 | 1997-12-17 | 2018-08-21 |  | 858.3479 | 253129.6602 | 41377.0361 | 41.377 | 90933.0993 | 331 | 1755 | 331 | 1159 | 0.0075425 | 0.01566 | 25.26 | 0.012141 | 0.99519 | 85.677 | 11.6814 | NI | 5.8069 | 6.4 | 2.1 | 3.53 | 3.4 | 3.4 | 0.64 | 0.09 | 0.35 | 0.36 | 1736 | 671 | 1103 | 1131 | 1318 | 805 | 968 | 960 | 1.542 | 0.527 | 11 | 37 | 2 | 4 | 1 | 2 | 1 | 1 | 1 | 1 | 5 | 5 | 5 | 2 | 2 | 1 | 3 | 1 | -0.051172 | 0.81257 | 32.5816 | 183 | 79 | 111 | 135 | 161 | 199 | 231 | 266 | 67 | 94 | 114 | 136 | 168 | 195 | 225 | 0 | 0 | 0 | 0 | 0 | 0 | 0 | 100 | X1R004 | 0 | 0 | 0 | 0 | 0 | 0 | 0 | 100 | 0
X2H008 | X | X2 | X23 | X23F | 180 | -25.786 | 30.9243 | 1948-02-01 | 2018-05-16 | 1947 | 179.782 | 93676.7579 | 19184.7553 | 19.1848 | 33413.9387 | 729 | 1689 | 821 | 1395 | 0.02521 | 0.028731 | 22.68 | 0.022905 | 1.5841 | 90.5279 | 4.2322 | NI | 2.9814 | 5.55 | 2.4 | 3.26 | 2.9 | 3.8 | 0.57 | 0.31 | 0.37 | 0.4 | 1293 | 734 | 1023 | 1035 | 1074 | 855 | 947 | 930 | 0.018 | 0.199 | 12 | 42 | 2 | 4 | 5 | 5 | 2 | 1 | 1 | 1 | 5 | 5 | 5 | 1 | 1 | 1 | 3 | 1 | -0.15019 | 0.79876 | 19.7888 | 168 | 51 | 71 | 86 | 103 | 127 | 147 | 170 | 46 | 64 | 78 | 93 | 114 | 133 | 153 | 0 | 0 | 0 | 0 | 0 | 100 | 0 | 0 | X2H008 | 0 | 0 | 0 | 0 | 0 | 0 | 0 | 0 | 100
X2H010 | X | X2 | X23 | X23A | 126 | -25.6111 | 30.8749 | 1948-02-11 | 2018-05-16 | 1947 | 126.8686 | 70401.2243 | 11186.8455 | 11.1868 | 24046.836 | 846 | 1698 | 866 | 1346 | 0.017482 | 0.035431 | 18.63 | 0.026615 | 1.6611 | 91.1763 | 3.1007 | NI | 4.5712 | 5.15 | 2.2 | 2.8 | 2.5 | 2.5 | 0.6 | 0.25 | 0.4 | 0.38 | 1464 | 793 | 1090 | 1052 | 1285 | 854 | 1017 | 971 | 0.023 | 0.181 | 12 | 42 | 2 | 4 | 2 | 5 | 1 | 1 | 1 | 1 | 5 | 5 | 5 | 1 | 1 | 1 | 3 | 1 | -0.12853 | 0.77102 | 15.304 | 161 | 55 | 77 | 93 | 111 | 137 | 159 | 183 | 61 | 85 | 103 | 123 | 152 | 176 | 203 | 0 | 0 | 0 | 0 | 0 | 100 | 0 | 0 | X2H010 | 0 | 0 | 0 | 0 | 0 | 0 | 0 | 0 | 100
X2H011 | X | X2 | X21 | X21F | 402 | -25.6464 | 30.2775 | 1956-10-01 | 1999-12-11 | 1956 | 399.6007 | 141339.8261 | 13369.7792 | 13.3698 | 37675.4807 | 1496 | 1921 | 1517 | 1812 | 0.0088161 | 0.011281 | 8.53 | 0.01044 | 2.2432 | 87.5077 | 6.2817 | NI | 7.1066 | 6.1 | 2.95 | 4.11 | 4.1 | 4.4 | 0.63 | 0.35 | 0.45 | 0.43 | 843 | 697 | 757 | 755 | 863 | 706 | 778 | 778 | 0.221 | 0.963 | 12 | 24 | 11 | 4 | 4 | 4 | 4 | 2 | 2 | 2 | 5 | 5 | 4 | 1 | 1 | 0 | 3 | 1 | -0.21012 | 0.78005 | 13.9338 | 113 | 42 | 56 | 65 | 75 | 89 | 100 | 111 | 43 | 57 | 67 | 78 | 92 | 103 | 114 | 0 | 0 | 0 | 0 | 100 | 0 | 0 | 0 | X2H011 | 0 | 0 | 0 | 100 | 0 | 0 | 0 | 0 | 0
X2H013 | X | X2 | X21 | X21E | 1508 | -25.4486 | 30.7118 | 1959-01-21 | 2018-08-20 | 1958 | 1513.2794 | 329900.4218 | 61900.0221 | 61.9 | 122420.1108 | 776 | 2255 | 859 | 1898 | 0.0088271 | 0.012081 | 18.68 | 0.011316 | 1.8588 | 83.2336 | 15.0899 | NI | 8.7311 | 6.65 | 2.25 | 4.38 | 4.4 | 3.6 | 0.76 | 0.27 | 0.5 | 0.52 | 1302 | 527 | 773 | 756 | 969 | 530 | 747 | 745 | 0.895 | 0.316 | 12 | 42 | 2 | 4 | 1 | 4 | 1 | 1 | 2 | 1 | 5 | 5 | 4 | 1 | 1 | 0 | 3 | 1 | -0.12309 | 0.82123 | 22.0995 | 101 | 53 | 72 | 85 | 99 | 118 | 134 | 151 | 46 | 63 | 75 | 87 | 104 | 117 | 132 | 0 | 0 | 0 | 0 | 100 | 0 | 0 | 0 | X2H013 | 0 | 0 | 0 | 0 | 0 | 0 | 0 | 0 | 100
X2H014 | X | X2 | X22 | X22B | 250 | -25.3824 | 30.7015 | 1958-12-17 | 2018-08-20 | 1958 | 254.7445 | 116744.0287 | 20609.8777 | 20.6099 | 39990.5364 | 820 | 2072 | 854 | 1366 | 0.014428 | 0.031307 | 27.87 | 0.017071 | 1.8879 | 89.5973 | 5.4426 | NI | 2.036 | 5.95 | 2.2 | 3.2 | 3.05 | 2.35 | 0.59 | 0.32 | 0.43 | 0.45 | 1443 | 725 | 988 | 954 | 1176 | 817 | 944 | 929 | 0.006 | 0.18 | 12 | 42 | 2 | 4 | 1 | 1 | 1 | 1 | 1 | 1 | 5 | 5 | 4 | 1 | 1 | 0 | 3 | 1 | -0.10886 | 0.85073 | 33.0468 | 157 | 56 | 77 | 94 | 111 | 137 | 159 | 182 | 41 | 57 | 70 | 83 | 102 | 118 | 136 | 0 | 0 | 0 | 0 | 100 | 0 | 0 | 0 | X2H014 | 0 | 0 | 0 | 0 | 0 | 0 | 0 | 0 | 0
X2H016 | X | X2 | X24 | X24H | 10365 | -25.3639 | 31.9557 | 1960-08-24 | 2018-08-22 |  | 10353.6043 | 927606.8681 | 164665.9127 | 164.6659 | 320266.5039 | 142 | 1921 | 191 | 1380 | 0.0035182 | 0.0055547 | 16.49 | 0.00495 | 0.80646 | 75.1743 | 43.5045 | NI | 123.1209 | 6.8 | 1.75 | 3.86 | 3.8 | 4 | 0.8 | 0.18 | 0.48 | 0.47 | 1614 | 346 | 821 | 783 | 1443 | 454 | 762 | 746 | 0.268 | 2.793 | 12 | 37 | 2 | 4 | 1 | 5 | 1 | 1 | 2 | 1 | 5 | 5 | 4 | 1 | 2 | 0 | 3 | 1 | -0.045396 | 0.88833 | 37.7748 | 154 | 81 | 113 | 138 | 163 | 200 | 231 | 266 | 103 | 144 | 174 | 207 | 254 | 293 | 336 | 0 | 0 | 0 | 0 | 0 | 0 | 0 | 100 | X2H016 | 0 | 0 | 0 | 0 | 0 | 0 | 0 | 100 | 0
X2H017 | X | X2 | X24 | X24E | 8811 | -25.4384 | 31.6345 | 1959-08-28 | 1998-09-01 | 1959 | 8794.1104 | 794030.1387 | 118148.4894 | 118.1485 | 257037.6354 | 235 | 1921 | 285 | 1486 | 0.004651 | 0.0065594 | 18.47 | 0.00623 | 1.0095 | 74.9003 | 33.6152 | NI | 48.6387 | 6.8 | 1.75 | 3.8 | 3.75 | 4 | 0.8 | 0.18 | 0.49 | 0.47 | 1614 | 456 | 862 | 818 | 1443 | 454 | 794 | 769 | 0.279 | 3.102 | 12 | 37 | 2 | 4 | 1 | 5 | 1 | 1 | 2 | 1 | 5 | 5 | 4 | 1 | 2 | 0 | 3 | 1 | -0.10465 | 0.87262 | 36.8682 | 161 | 79 | 110 | 133 | 158 | 193 | 223 | 255 | 66 | 91 | 110 | 131 | 160 | 185 | 212 | 0 | 0 | 0 | 0 | 0 | 0 | 0 | 100 | X2H017 | 0 | 0 | 0 | 0 | 0 | 0 | 0 | 100 | 0
X2H018 | X | X2 | X24 | X24G | 618 | -25.2784 | 31.6226 | 1960-08-25 | 1997-03-04 | 1960 | 619.9383 | 174283.5596 | 34573.5734 | 34.5736 | 64248.9807 | 254 | 586 | 275 | 462 | 0.0034656 | 0.0051674 | 5.5 | 0.0038807 | 1.1102 | 88.5558 | 13.8688 | NI | 8.2458 | 6.8 | 1.75 | 4.08 | 3.75 | 3.75 | 0.64 | 0.42 | 0.54 | 0.55 | 713 | 468 | 591 | 600 | 694 | 539 | 597 | 585 | 0.004 | 0 | 6 | 37 | 2 | 4 | 1 | 1 | 1 | 1 | 1 | 1 | 5 | 5 | 5 | 2 | 2 | 2 | 3 | 1 | -0.10465 | 0.65899 | -1.3383 | 165 | 68 | 98 | 121 | 145 | 180 | 209 | 240 | 61 | 88 | 108 | 130 | 161 | 186 | 215 | 0 | 0 | 0 | 0 | 0 | 30 | 0 | 70 | X2H018 | 0 | 0 | 0 | 0 | 0 | 0 | 0 | 100 | 0
X2H022 | X | X2 | X23 | X23H | 1639 | -25.5432 | 31.3167 | 1960-08-31 | 2018-08-21 | 1960 | 1642.0819 | 319625.3617 | 61406.5685 | 61.4066 | 112319.509 | 334 | 1689 | 380 | 1219 | 0.0067425 | 0.012064 | 22.12 | 0.0099597 | 1.2534 | 82.5903 | 14.8334 | NI | 6.5429 | 6.5 | 2.1 | 3.95 | 3.7 | 3.55 | 0.7 | 0.25 | 0.43 | 0.43 | 1578 | 584 | 910 | 872 | 1285 | 481 | 816 | 783 | 0.067 | 1.755 | 11 | 37 | 2 | 4 | 2 | 5 | 1 | 1 | 1 | 1 | 5 | 5 | 5 | 1 | 2 | 1 | 3 | 1 | -0.11367 | 0.76147 | 26.9024 | 135 | 72 | 100 | 122 | 145 | 179 | 207 | 239 | 59 | 83 | 101 | 120 | 148 | 172 | 198 | 0 | 0 | 0 | 0 | 0 | 0 | 0 | 100 | X2H022 | 0 | 0 | 0 | 0 | 0 | 0 | 0 | 100 | 0
X2H024 | X | X2 | X23 | X23D | 80 | -25.7118 | 30.835 | 1964-09-25 | 2018-05-16 | 1964 | 81.8123 | 64065.4908 | 10076.731 | 10.0767 | 22691.0961 | 855 | 1655 | 877 | 1480 | 0.02879 | 0.035256 | 21.65 | 0.035432 | 1.6853 | 93.0287 | 2.6559 | NI | 3.4566 | 5.3 | 2.2 | 2.76 | 2.45 | 2.45 | 0.61 | 0.25 | 0.29 | 0.28 | 1266 | 933 | 1093 | 1092 | 1126 | 934 | 1021 | 1028 | 0.174 | 0.226 | 12 | 42 | 2 | 4 | 5 | 5 | 2 | 1 | 1 | 1 | 5 | 5 | 5 | 1 | 1 | 1 | 3 | 1 | -0.15025 | 0.77213 | 29.9541 | 169 | 49 | 68 | 83 | 98 | 121 | 141 | 162 | 52 | 73 | 89 | 106 | 130 | 151 | 174 | 0 | 0 | 0 | 0 | 0 | 100 | 0 | 0 | X2H024 | 0 | 0 | 0 | 0 | 0 | 0 | 0 | 0 | 100
X2H025 | X | X2 | X22 | X22A | 25 | -25.2892 | 30.5678 | 1966-07-21 | 1992-05-13 | 1966 | 24.9896 | 35402.9036 | 4022.3756 | 4.0224 | 10950.5194 | 1092 | 2156 | 1141 | 1997 | 0.077518 | 0.097164 | 35.64 | 0.10423 | 2.0442 | 95.4691 | 1.0004 | NI | 0.62733 | 5.05 | 2.2 | 3.56 | 3.95 | 3.95 | 0.53 | 0.39 | 0.42 | 0.39 | 1256 | 802 | 985 | 904 | 1006 | 853 | 927 | 940 | 0 | 0 | 12 | 42 | 11 | 4 | 1 | 1 | 1 | 1 | 1 | 1 | 5 | 5 | 4 | 1 | 1 | 0 | 3 | 1 | -0.14193 | 0.83271 | 18.3168 | 155 | 29 | 41 | 49 | 58 | 70 | 81 | 92 | 24 | 34 | 41 | 48 | 58 | 67 | 77 | 0 | 0 | 0 | 0 | 100 | 0 | 0 | 0 | X2H025 | 0 | 0 | 0 | 100 | 0 | 0 | 0 | 0 | 0
X2H026 | X | X2 | X22 | X22A | 14 | -25.2875 | 30.5709 | 1966-07-19 | 1992-05-13 | 1966 | 13.7212 | 22167.9691 | 3579.8032 | 3.5798 | 7884.6394 | 1096 | 2123 | 1121 | 1732 | 0.074824 | 0.13025 | 32.4 | 0.10332 | 2.0418 | 97.6695 | 0.77942 | NI | 0.94897 | 4.75 | 2.2 | 3.01 | 3 | 2.35 | 0.46 | 0.39 | 0.41 | 0.39 | 1157 | 973 | 1068 | 1069 | 1015 | 943 | 987 | 992 | 0 | 0 | 12 | 42 | 11 | 4 | 1 | 1 | 1 | 1 | 1 | 1 | 5 | 5 | 4 | 1 | 1 | 0 | 3 | 1 | -0.14193 | 0.84091 | 17.8876 | 194 | 29 | 40 | 49 | 58 | 72 | 83 | 96 | 31 | 43 | 53 | 63 | 77 | 90 | 104 | 0 | 0 | 0 | 0 | 100 | 0 | 0 | 0 | X2H026 | 0 | 0 | 0 | 100 | 0 | 0 | 0 | 0 | 0
X2H027 | X | X2 | X22 | X22A | 78 | -25.2976 | 30.5956 | 1966-08-02 | 1992-05-13 | 1966 | 77.1078 | 58602.2126 | 10333.7957 | 10.3338 | 20507.2912 | 1015 | 2072 | 1053 | 1587 | 0.027427 | 0.051543 | 30.91 | 0.034719 | 2.0152 | 93.0595 | 2.4761 | NI | 1.4586 | 4.9 | 2.2 | 3.11 | 3.05 | 3.05 | 0.59 | 0.32 | 0.43 | 0.45 | 1443 | 826 | 1097 | 1133 | 1176 | 909 | 1025 | 1019 | 0 | 0.096 | 12 | 42 | 2 | 4 | 1 | 1 | 1 | 1 | 1 | 1 | 5 | 5 | 4 | 1 | 1 | 0 | 3 | 1 | -0.14193 | 0.84619 | 31.4518 | 183 | 47 | 65 | 80 | 95 | 117 | 136 | 156 | 39 | 54 | 66 | 78 | 96 | 112 | 129 | 0 | 0 | 0 | 0 | 100 | 0 | 0 | 0 | X2H027 | 0 | 0 | 0 | 100 | 0 | 0 | 0 | 0 | 0
X2H028 | X | X2 | X22 | X22A | 5.7 | -25.2956 | 30.567 | 1966-07-19 | 1992-05-13 | 1966 | 5.5915 | 14251.7234 | 2136.9869 | 2.137 | 4579.96 | 1137 | 1742 | 1156 | 1602 | 0.087933 | 0.1321 | 36.13 | 0.12984 | 2.0429 | 100 | 0.4698 | NI | 0.46195 | 3.95 | 2.2 | 3.08 | 3 | 2.35 | 0.46 | 0.39 | 0.42 | 0.39 | 924 | 802 | 849 | 822 | 888 | 833 | 868 | 885 | 0 | 0 | 12 | 42 | 11 | 4 | 1 | 1 | 1 | 1 | 1 | 1 | 5 | 5 | 5 | 1 | 1 | 1 | 3 | 1 | -0.14193 | 0.84596 | 9.4917 | 153 | 21 | 28 | 34 | 40 | 48 | 55 | 62 | 20 | 28 | 34 | 39 | 48 | 54 | 61 | 0 | 0 | 0 | 0 | 100 | 0 | 0 | 0 | X2H028 | 0 | 0 | 0 | 100 | 0 | 0 | 0 | 0 | 0
X2H031 | X | X2 | X23 | X23D | 262 | -25.7303 | 30.9784 | 1966-06-23 | 2018-03-14 | 1966 | 263.8699 | 121440.6193 | 17785.9213 | 17.7859 | 42847.8785 | 651 | 1655 | 671 | 1307 | 0.014915 | 0.023432 | 14.6 | 0.019791 | 1.5377 | 89.3668 | 5.422 | NI | 6.6954 | 5.3 | 2.2 | 3.19 | 3.5 | 3.55 | 0.64 | 0.25 | 0.45 | 0.43 | 1266 | 659 | 899 | 838 | 1126 | 715 | 922 | 934 | 0.161 | 0.179 | 11 | 42 | 2 | 4 | 2 | 5 | 2 | 1 | 1 | 1 | 5 | 5 | 5 | 1 | 1 | 1 | 3 | 1 | -0.12868 | 0.81263 | 23.5598 | 155 | 57 | 79 | 96 | 114 | 141 | 164 | 189 | 60 | 83 | 101 | 120 | 148 | 172 | 198 | 0 | 0 | 0 | 0 | 0 | 100 | 0 | 0 | X2H031 | 0 | 0 | 0 | 0 | 0 | 0 | 0 | 0 | 100
X2H032 | X | X2 | X22 | X22K | 5380 | -25.5142 | 31.2245 | 1968-09-15 | 2018-06-19 |  | 5381.5178 | 635736.8777 | 84437.3658 | 84.4374 | 195207.1783 | 430 | 1921 | 525 | 1547 | 0.0058695 | 0.007638 | 19 | 0.0069806 | 1.35 | 77.1763 | 26.0314 | NI | 25.2318 | 6.8 | 2 | 3.71 | 3.7 | 2.1 | 0.8 | 0.18 | 0.47 | 0.46 | 1614 | 523 | 892 | 847 | 1443 | 512 | 828 | 804 | 0.396 | 2.188 | 12 | 42 | 2 | 4 | 1 | 5 | 1 | 1 | 2 | 1 | 5 | 5 | 4 | 1 | 2 | 0 | 3 | 1 | -0.11367 | 0.87612 | 28.0819 | 143 | 74 | 102 | 122 | 144 | 176 | 202 | 230 | 74 | 101 | 122 | 144 | 175 | 201 | 230 | 0 | 0 | 0 | 0 | 0 | 70 | 0 | 30 | X2H032 | 0 | 0 | 0 | 0 | 0 | 0 | 0 | 100 | 100
X2H035 | X | X2 | X22 | X22E | 16 | -25.1861 | 30.88 | 1982-01-28 | 2018-06-21 | 1981 | 16.1967 | 23135.0041 | 1885.204 | 1.8852 | 5703.219 | 1156 | 1638 | 1170 | 1360 | 0.037466 | 0.084514 | 23.17 | 0.044419 | 1.7946 | 97.0952 | 0.84064 | NI | 4.115 | 3.4 | 2.2 | 2.48 | 2.35 | 2.35 | 0.42 | 0.36 | 0.39 | 0.42 | 1420 | 1211 | 1291 | 1281 | 1298 | 1156 | 1225 | 1221 | 0 | 0 | 12 | 42 | 2 | 4 | 1 | 1 | 1 | 1 | 1 | 1 | 5 | 5 | 5 | 1 | 1 | 1 | 3 | 1 | -0.069518 | 0.83306 | 26.7835 | 201 | 31 | 44 | 53 | 64 | 79 | 91 | 105 | 58 | 81 | 99 | 117 | 145 | 168 | 194 | 0 | 0 | 0 | 0 | 30 | 70 | 0 | 0 | X2H035 | 0 | 0 | 100 | 0 | 0 | 0 | 0 | 100 | 0
X2H047 | X | X2 | X21 | X21G | 110 | -25.6131 | 30.4016 | 1985-10-24 | 2018-06-18 |  | 110.5123 | 82679.0706 | 10767.6248 | 10.7676 | 28286.2896 | 1165 | 1940 | 1225 | 1757 | 0.026167 | 0.027398 | 14.11 | 0.025077 | 2.1258 | 92.6386 | 3.5951 | NI | 3.4634 | 6 | 3.15 | 3.92 | 3.5 | 3.2 | 0.67 | 0.35 | 0.38 | 0.35 | 977 | 695 | 788 | 789 | 791 | 679 | 747 | 756 | 0.082 | 0.084 | 12 | 42 | 11 | 4 | 4 | 4 | 1 | 2 | 2 | 1 | 5 | 5 | 5 | 1 | 1 | 1 | 3 | 1 | -0.21655 | 0.85323 | 20.9085 | 113 | 37 | 49 | 58 | 67 | 79 | 89 | 99 | 36 | 49 | 57 | 66 | 78 | 88 | 98 | 0 | 0 | 0 | 0 | 100 | 0 | 0 | 0 | X2H047 | 0 | 0 | 0 | 100 | 0 | 0 | 0 | 0 | 0
X2H072 | X | X2 | X24 | X24A | 240 | -25.2723 | 31.2562 | 1989-12-13 | 2018-07-17 |  | 246.7987 | 122765.0698 | 12764.1888 | 12.7642 | 35566.4949 | 463 | 969 | 482 | 663 | 0.0065072 | 0.014227 | 8.63 | 0.0067854 | 1.4203 | 91.0003 | 7.0935 | NI | 5.9093 | 6.8 | 1.75 | 2.65 | 2.3 | 2.3 | 0.73 | 0.23 | 0.46 | 0.57 | 1035 | 539 | 716 | 708 | 870 | 671 | 723 | 707 | 0.016 | 13.341 | 11 | 37 | 2 | 4 | 1 | 1 | 1 | 1 | 1 | 1 | 5 | 5 | 5 | 2 | 2 | 1 | 3 | 1 | -0.056374 | 0.87087 | 10.6864 | 157 | 64 | 90 | 109 | 130 | 161 | 187 | 215 | 61 | 86 | 105 | 125 | 154 | 179 | 206 | 0 | 0 | 0 | 0 | 0 | 80 | 0 | 20 | X2H072 | 0 | 0 | 0 | 0 | 0 | 0 | 0 | 100 | 0
X2R001 | X | X2 | X22 | X22G | 106 | -25.2796 | 31.001 | 1942-04-01 | 2018-06-21 |  | 106.7932 | 79082.3178 | 13396.4874 | 13.3965 | 25135.5508 | 910 | 1344 | 923 | 1029 | 0.005911 | 0.017266 | 16.17 | 0.0056228 | 1.645 | 94.9299 | 5.8372 | NI | 5.0173 | 5 | 2 | 2.35 | 2 | 2 | 0.42 | 0.18 | 0.22 | 0.18 | 1433 | 950 | 1098 | 1077 | 1203 | 840 | 965 | 955 | 2.448 | 0.434 | 12 | 42 | 2 | 4 | 1 | 1 | 1 | 1 | 1 | 1 | 5 | 5 | 5 | 1 | 2 | 1 | 3 | 1 | -0.076722 | 0.79747 | 46.5528 | 176 | 68 | 95 | 116 | 138 | 170 | 197 | 227 | 66 | 91 | 111 | 132 | 163 | 189 | 218 | 0 | 0 | 0 | 0 | 0 | 100 | 0 | 0 | X2R001 | 0 | 0 | 100 | 0 | 0 | 0 | 0 | 100 | 100
X2R002 | X | X2 | X22 | X22G | 76 | -25.2203 | 31.0075 | 1959-10-21 | 2018-06-21 |  | 75.8539 | 69099.8333 | 8049.6652 | 8.0497 | 17645.0815 | 932 | 1344 | 944 | 1087 | 0.0087437 | 0.023349 | 17.93 | 0.010806 | 1.6647 | 94.5953 | 3.4567 | NI | 4.276 | 3.7 | 2 | 2.4 | 2.1 | 2 | 0.42 | 0.18 | 0.23 | 0.24 | 1433 | 950 | 1115 | 1105 | 1203 | 897 | 1004 | 995 | 2.663 | 0.327 | 12 | 42 | 2 | 4 | 1 | 1 | 1 | 1 | 1 | 1 | 5 | 5 | 5 | 1 | 2 | 1 | 3 | 1 | -0.076722 | 0.8749 | 33.0422 | 180 | 60 | 83 | 101 | 120 | 149 | 172 | 199 | 64 | 88 | 108 | 128 | 158 | 183 | 211 | 0 | 0 | 0 | 0 | 0 | 100 | 0 | 0 | X2R002 | 0 | 0 | 100 | 0 | 0 | 0 | 0 | 100 | 0
X2R003 | X | X2 | X22 | X22E | 64 | -25.2365 | 30.8997 | 1969-05-01 | 2018-06-21 |  | 64.3382 | 52975.0172 | 5741.9292 | 5.7419 | 12933.3368 | 990 | 1638 | 1005 | 1263 | 0.022826 | 0.050103 | 20.37 | 0.026598 | 1.7551 | 92.9867 | 1.9238 | NI | 4.3648 | 4.9 | 2 | 2.54 | 2.35 | 2.35 | 0.45 | 0.24 | 0.36 | 0.36 | 1515 | 1021 | 1210 | 1182 | 1298 | 994 | 1116 | 1081 | 2.633 | 0.337 | 12 | 42 | 2 | 4 | 1 | 1 | 1 | 1 | 1 | 1 | 5 | 5 | 5 | 1 | 1 | 1 | 3 | 1 | -0.069518 | 0.83249 | 20.7464 | 195 | 48 | 67 | 81 | 97 | 120 | 139 | 160 | 61 | 85 | 104 | 123 | 152 | 176 | 203 | 0 | 0 | 0 | 0 | 30 | 70 | 0 | 0 | X2R003 | 0 | 0 | 100 | 0 | 0 | 0 | 0 | 100 | 100
X2R004 | X | X2 | X22 | X22H | 262 | -25.3854 | 31.071 | 1970-10-22 | 2018-06-21 |  | 263.4409 | 147768.6862 | 19880.1746 | 19.8802 | 47568.571 | 721 | 1344 | 751 | 995 | 0.0077387 | 0.013097 | 12.61 | 0.0068392 | 1.539 | 91.6127 | 8.8465 | NI | 7.9996 | 5.1 | 2 | 2.42 | 2.1 | 2 | 0.73 | 0.18 | 0.28 | 0.23 | 1433 | 738 | 1007 | 1001 | 1203 | 778 | 896 | 863 | 1.225 | 9.559 | 11 | 42 | 2 | 4 | 1 | 1 | 1 | 1 | 1 | 1 | 5 | 5 | 5 | 1 | 2 | 1 | 3 | 1 | -0.12648 | 0.89901 | 33.0309 | 183 | 75 | 104 | 127 | 151 | 186 | 216 | 249 | 73 | 102 | 124 | 147 | 182 | 211 | 243 | 0 | 0 | 0 | 0 | 0 | 100 | 0 | 0 | X2R004 | 0 | 0 | 100 | 0 | 0 | 0 | 0 | 100 | 100
X2R005 | X | X2 | X21 | X21D | 954 | -25.3601 | 30.3867 | 1985-12-12 | 2018-05-16 |  | 954.6005 | 273105.0208 | 14841.4041 | 14.8414 | 66002.0542 | 1140 | 2255 | 1186 | 1988 | 0.014609 | 0.016893 | 15.85 | 0.016202 | 2.1905 | 83.1615 | 8.1676 | NI | 4.6312 | 6.65 | 2.55 | 4.66 | 4.75 | 5 | 0.76 | 0.27 | 0.5 | 0.57 | 1271 | 527 | 740 | 741 | 958 | 530 | 714 | 718 | 1.406 | 0.422 | 12 | 70 | 11 | 4 | 4 | 4 | 1 | 2 | 2 | 1 | 5 | 5 | 4 | 1 | 1 | 0 | 3 | 1 | -0.23921 | 0.78356 | 20.1904 | 102 | 44 | 60 | 70 | 81 | 97 | 109 | 122 | 38 | 52 | 61 | 71 | 84 | 95 | 106 | 0 | 0 | 0 | 0 | 100 | 0 | 0 | 0 | X2R005 | 0 | 0 | 0 | 100 | 0 | 0 | 0 | 0 | 0
X3H001 | X | X3 | X31 | X31A | 174 | -25.089 | 30.7779 | 1948-03-15 | 2018-07-16 | 1947 | 174.0245 | 82827.656 | 10299.3065 | 10.2993 | 22190.1076 | 1002 | 2206 | 1014 | 1504 | 0.019287 | 0.054258 | 30.65 | 0.029443 | 1.9307 | 88.8171 | 2.8035 | NI | 2.7154 | 5.6 | 2.2 | 2.92 | 2.85 | 2.35 | 0.59 | 0.32 | 0.46 | 0.45 | 1614 | 944 | 1209 | 1222 | 1371 | 1038 | 1232 | 1233 | 0.001 | 1.152 | 12 | 42 | 2 | 4 | 2 | 2 | 1 | 1 | 1 | 1 | 5 | 5 | 4 | 1 | 1 | 0 | 3 | 1 | -0.080372 | 0.88987 | 29.6797 | 180 | 49 | 68 | 83 | 99 | 122 | 141 | 163 | 48 | 68 | 82 | 98 | 121 | 140 | 161 | 0 | 0 | 0 | 0 | 100 | 0 | 0 | 0 | X3H001 | 0 | 0 | 100 | 0 | 0 | 0 | 0 | 100 | 0
X3H002 | X | X3 | X31 | X31A | 55 | -25.088 | 30.7783 | 1963-11-08 | 2018-07-16 | 1963 | 55.1591 | 43897.9605 | 5031.4839 | 5.0315 | 14075.0787 | 1008 | 2025 | 1058 | 1361 | 0.029431 | 0.072255 | 20.18 | 0.028703 | 1.9274 | 94.0142 | 1.994 | NI | 6.0758 | 6.2 | 2.2 | 3.03 | 2.85 | 2.85 | 0.59 | 0.32 | 0.45 | 0.45 | 1507 | 1069 | 1281 | 1276 | 1355 | 1027 | 1221 | 1205 | 0.004 | 2.349 | 12 | 42 | 2 | 4 | 2 | 2 | 2 | 1 | 1 | 1 | 5 | 5 | 5 | 1 | 1 | 1 | 3 | 1 | -0.080372 | 0.87657 | 31.367 | 179 | 42 | 58 | 71 | 84 | 104 | 121 | 139 | 60 | 84 | 102 | 121 | 150 | 174 | 200 | 0 | 0 | 0 | 0 | 100 | 0 | 0 | 0 | X3H002 | 0 | 0 | 100 | 0 | 0 | 0 | 0 | 100 | 0
X3H006 | X | X3 | X31 | X31G | 766 | -25.0306 | 31.1264 | 1958-09-04 | 2000-01-19 | 1958 | 770.7084 | 225068.3542 | 35392.0771 | 35.3921 | 70100.4635 | 472 | 2206 | 500 | 1106 | 0.011228 | 0.024736 | 22.81 | 0.011526 | 1.6575 | 85.4777 | 9.7537 | NI | 10.6018 | 6.2 | 2 | 2.86 | 2.65 | 2.65 | 0.59 | 0.23 | 0.39 | 0.41 | 1852 | 744 | 1178 | 1183 | 1635 | 865 | 1218 | 1218 | 0.235 | 1.323 | 12 | 42 | 2 | 4 | 2 | 2 | 1 | 1 | 1 | 1 | 5 | 5 | 4 | 1 | 2 | 0 | 3 | 1 | -0.056374 | 0.91642 | 31.9624 | 170 | 78 | 108 | 132 | 157 | 193 | 224 | 258 | 80 | 111 | 135 | 160 | 198 | 230 | 265 | 0 | 0 | 0 | 0 | 0 | 100 | 0 | 0 | X3H006 | 0 | 0 | 0 | 0 | 0 | 0 | 0 | 100 | 0
X3H011 | X | X3 | X31 | X31E | 212 | -24.8881 | 31.0912 | 1978-11-28 | 2018-07-18 | 1978 | 213.7488 | 109725.9683 | 14665.2447 | 14.6652 | 33526.4119 | 736 | 1504 | 746 | 1053 | 0.0092297 | 0.022907 | 20.34 | 0.012209 | 1.7693 | 90.6167 | 5.4061 | NI | 8.3805 | 6.2 | 2 | 2.83 | 2.6 | 2.65 | 0.62 | 0.16 | 0.29 | 0.24 | 1925 | 923 | 1235 | 1157 | 1634 | 979 | 1239 | 1207 | 3.359 | 4.482 | 11 | 42 | 2 | 4 | 1 | 2 | 1 | 1 | 1 | 1 | 5 | 5 | 5 | 2 | 2 | 1 | 3 | 1 | 0.041961 | 0.84148 | 31.3007 | 223 | 80 | 111 | 135 | 161 | 199 | 231 | 266 | 91 | 126 | 153 | 182 | 225 | 261 | 301 | 0 | 0 | 0 | 0 | 10 | 90 | 0 | 0 | X3H011 | 0 | 0 | 0 | 0 | 0 | 0 | 0 | 100 | 0
X3R001 | X | X3 | X31 | X31H | 61 | -25.1419 | 31.0207 | 1972-07-26 | 2018-07-18 |  | 61.493 | 67594.6665 | 10615.6192 | 10.6156 | 23390.6524 | 849 | 1644 | 873 | 1246 | 0.019867 | 0.033988 | 19.49 | 0.021262 | 1.6893 | 95.5697 | 3.3094 | NI | 5.1035 | 4.1 | 2 | 2.49 | 2.35 | 2 | 0.42 | 0.18 | 0.31 | 0.29 | 1427 | 929 | 1140 | 1098 | 1259 | 963 | 1086 | 1066 | 1.692 | 0.535 | 12 | 42 | 2 | 4 | 1 | 1 | 1 | 1 | 1 | 1 | 5 | 5 | 5 | 1 | 2 | 1 | 3 | 1 | -0.055288 | 0.8456 | 30.2233 | 210 | 62 | 87 | 106 | 126 | 155 | 180 | 207 | 71 | 98 | 120 | 142 | 176 | 204 | 235 | 0 | 0 | 0 | 0 | 0 | 100 | 0 | 0 | X3R001 | 0 | 0 | 0 | 0 | 0 | 0 | 0 | 100 | 0
X3R002 | X | X3 | X31 | X31E | 211 | -24.885 | 31.0847 | 2002-05-16 | 2018-07-18 |  | 210.8995 | 108432.3277 | 13799.7642 | 13.7998 | 32660.9315 | 736 | 1504 | 746 | 1058 | 0.0097254 | 0.023514 | 20.42 | 0.012737 | 1.7763 | 90.5302 | 5.2128 | NI | 8.2157 | 6.2 | 2 | 2.83 | 2.6 | 2.65 | 0.62 | 0.16 | 0.29 | 0.24 | 1925 | 923 | 1238 | 1158 | 1634 | 979 | 1239 | 1207 | 3.403 | 4.541 | 11 | 42 | 2 | 4 | 1 | 2 | 1 | 1 | 1 | 1 | 5 | 5 | 5 | 2 | 2 | 1 | 3 | 1 | 0.041961 | 0.86865 | 31.1681 | 223 | 79 | 110 | 134 | 159 | 197 | 228 | 263 | 90 | 126 | 153 | 181 | 224 | 260 | 299 | 0 | 0 | 0 | 0 | 0 | 100 | 0 | 0 | X3R002 | 0 | 0 | 0 | 0 | 0 | 0 | 0 | 100 | 0
X4H004 | X | X4 | X40 | X40B | 986 | -24.4497 | 31.9769 | 1960-11-23 | 2018-05-23 | 1960 | 992.4241 | 222527.7045 | 30984.1836 | 30.9842 | 52848.9232 | 165 | 331 | 170 | 288 | 0.0024641 | 0.003141 | 3.48 | 0.002977 | 1.4156 | 85.3503 | 13.2143 | NI | 6.5323 | 6.5 | 3.7 | 5.41 | 5.45 | 5.8 | 0.57 | 0.16 | 0.22 | 0.2 | 757 | 383 | 517 | 520 | 613 | 424 | 521 | 519 | 0.003 | 0.038 | 6 | 37 | 2 | 4 | 1 | 1 | 1 | 1 | 1 | 1 | 5 | 5 | 5 | 1 | 1 | 1 | 3 | 1 | -0.039142 | 0.90516 | 35.2614 | 165 | 71 | 103 | 127 | 153 | 189 | 219 | 253 | 61 | 88 | 109 | 130 | 161 | 187 | 216 | 0 | 0 | 0 | 0 | 100 |  | 0 | 0 | X4H004 | 0 | 0 | 0 | 0 | 0 | 0 | 0 | 100 | 0

## grid_rainfall
#VALUE! | 2-year | 5-year | 10-year | 20-year | 50-year | 100-year | 200-year
#VALUE! | 2-year | 5-year | 10-year | 20-year | 50-year | 100-year | 200-year
12.125 | 36.0625 | 45.3125 | 62.1875 | 74.0625 | 82.2188 | 90.25 | 104.25
12.25 | 36.125 | 45.625 | 62.375 | 74.125 | 82.4375 | 90.5 | 104.5
12.375 | 36.1875 | 45.9375 | 62.5625 | 74.1875 | 82.6562 | 90.75 | 104.75
12.5 | 36.25 | 46.25 | 62.75 | 74.25 | 82.875 | 91 | 105
12.625 | 36.3125 | 46.5625 | 62.9375 | 74.3125 | 83.0938 | 91.25 | 105.25
12.75 | 36.375 | 46.875 | 63.125 | 74.375 | 83.3125 | 91.5 | 105.5
12.875 | 36.4375 | 47.1875 | 63.3125 | 74.4375 | 83.5312 | 91.75 | 105.75
13 | 36.5 | 47.5 | 63.5 | 74.5 | 83.75 | 92 | 106
13.125 | 36.5625 | 47.8125 | 63.6875 | 74.5625 | 83.9688 | 92.25 | 106.25
13.25 | 36.625 | 48.125 | 63.875 | 74.625 | 84.1875 | 92.5 | 106.5
13.375 | 36.6875 | 48.4375 | 64.0625 | 74.6875 | 84.4062 | 92.75 | 106.75
13.5 | 36.75 | 48.75 | 64.25 | 74.75 | 84.625 | 93 | 107
13.625 | 36.8125 | 49.0625 | 64.4375 | 74.8125 | 84.8438 | 93.25 | 107.25
13.75 | 36.875 | 49.375 | 64.625 | 74.875 | 85.0625 | 93.5 | 107.5
13.875 | 36.9375 | 49.6875 | 64.8125 | 74.9375 | 85.2812 | 93.75 | 107.75
14 | 37 | 50 | 65 | 75 | 85.5 | 94 | 108
14.125 | 37.0625 | 50.3125 | 65.1875 | 75.0625 | 85.7188 | 94.25 | 108.25
14.25 | 37.125 | 50.625 | 65.375 | 75.125 | 85.9375 | 94.5 | 108.5
14.375 | 37.1875 | 50.9375 | 65.5625 | 75.1875 | 86.1562 | 94.75 | 108.75
14.5 | 37.25 | 51.25 | 65.75 | 75.25 | 86.375 | 95 | 109
14.625 | 37.3125 | 51.5625 | 65.9375 | 75.3125 | 86.5938 | 95.25 | 109.25
14.75 | 37.375 | 51.875 | 66.125 | 75.375 | 86.8125 | 95.5 | 109.5
14.875 | 37.4375 | 52.1875 | 66.3125 | 75.4375 | 87.0312 | 95.75 | 109.75
15 | 37.5 | 52.5 | 66.5 | 75.5 | 87.25 | 96 | 110
15.125 | 37.5625 | 52.8125 | 66.6875 | 75.5625 | 87.4688 | 96.25 | 110.25
15.25 | 37.625 | 53.125 | 66.875 | 75.625 | 87.6875 | 96.5 | 110.5
15.375 | 37.6875 | 53.4375 | 67.0625 | 75.6875 | 87.9062 | 96.75 | 110.75
15.5 | 37.75 | 53.75 | 67.25 | 75.75 | 88.125 | 97 | 111
15.625 | 37.8125 | 54.0625 | 67.4375 | 75.8125 | 88.3438 | 97.25 | 111.25
15.75 | 37.875 | 54.375 | 67.625 | 75.875 | 88.5625 | 97.5 | 111.5
15.875 | 37.9375 | 54.6875 | 67.8125 | 75.9375 | 88.7812 | 97.75 | 111.75
16.125 | 38.0625 | 55.2188 | 68.1875 | 76.0625 | 89.1875 | 98.25 | 112.3125
16.25 | 38.125 | 55.4375 | 68.375 | 76.125 | 89.375 | 98.5 | 112.625
16.375 | 38.1875 | 55.6562 | 68.5625 | 76.1875 | 89.5625 | 98.75 | 112.9375
16.5 | 38.25 | 55.875 | 68.75 | 76.25 | 89.75 | 99 | 113.25
16.625 | 38.3125 | 56.0938 | 68.9375 | 76.3125 | 89.9375 | 99.25 | 113.5625
16.75 | 38.375 | 56.3125 | 69.125 | 76.375 | 90.125 | 99.5 | 113.875
16.875 | 38.4375 | 56.5312 | 69.3125 | 76.4375 | 90.3125 | 99.75 | 114.1875
17 | 38.5 | 56.75 | 69.5 | 76.5 | 90.5 | 100 | 114.5
17.125 | 38.5625 | 56.9688 | 69.6875 | 76.5625 | 90.6875 | 100.25 | 114.8125
17.25 | 38.625 | 57.1875 | 69.875 | 76.625 | 90.875 | 100.5 | 115.125
17.375 | 38.6875 | 57.4062 | 70.0625 | 76.6875 | 91.0625 | 100.75 | 115.4375
17.5 | 38.75 | 57.625 | 70.25 | 76.75 | 91.25 | 101 | 115.75
17.625 | 38.8125 | 57.8438 | 70.4375 | 76.8125 | 91.4375 | 101.25 | 116.0625
17.75 | 38.875 | 58.0625 | 70.625 | 76.875 | 91.625 | 101.5 | 116.375
17.875 | 38.9375 | 58.2812 | 70.8125 | 76.9375 | 91.8125 | 101.75 | 116.6875
18 | 39 | 58.5 | 71 | 77 | 92 | 102 | 117
18.125 | 39.0625 | 58.7188 | 71.1875 | 77.0625 | 92.1875 | 102.25 | 117.3125
18.25 | 39.125 | 58.9375 | 71.375 | 77.125 | 92.375 | 102.5 | 117.625
18.375 | 39.1875 | 59.1562 | 71.5625 | 77.1875 | 92.5625 | 102.75 | 117.9375
18.5 | 39.25 | 59.375 | 71.75 | 77.25 | 92.75 | 103 | 118.25
18.625 | 39.3125 | 59.5938 | 71.9375 | 77.3125 | 92.9375 | 103.25 | 118.5625
18.75 | 39.375 | 59.8125 | 72.125 | 77.375 | 93.125 | 103.5 | 118.875
18.875 | 39.4375 | 60.0312 | 72.3125 | 77.4375 | 93.3125 | 103.75 | 119.1875
19 | 39.5 | 60.25 | 72.5 | 77.5 | 93.5 | 104 | 119.5
19.125 | 39.5625 | 60.4688 | 72.6875 | 77.5625 | 93.6875 | 104.25 | 119.8125
19.25 | 39.625 | 60.6875 | 72.875 | 77.625 | 93.875 | 104.5 | 120.125
19.375 | 39.6875 | 60.9062 | 73.0625 | 77.6875 | 94.0625 | 104.75 | 120.4375
19.5 | 39.75 | 61.125 | 73.25 | 77.75 | 94.25 | 105 | 120.75
19.625 | 39.8125 | 61.3438 | 73.4375 | 77.8125 | 94.4375 | 105.25 | 121.0625
19.75 | 39.875 | 61.5625 | 73.625 | 77.875 | 94.625 | 105.5 | 121.375
19.875 | 39.9375 | 61.7812 | 73.8125 | 77.9375 | 94.8125 | 105.75 | 121.6875
20.125 | 40.1875 | 62.1875 | 74.125 | 78.2188 | 95.4062 | 106.4375 | 122.25
20.25 | 40.375 | 62.375 | 74.25 | 78.4375 | 95.8125 | 106.875 | 122.5
20.375 | 40.5625 | 62.5625 | 74.375 | 78.6562 | 96.2188 | 107.3125 | 122.75
20.5 | 40.75 | 62.75 | 74.5 | 78.875 | 96.625 | 107.75 | 123
20.625 | 40.9375 | 62.9375 | 74.625 | 79.0938 | 97.0312 | 108.1875 | 123.25
20.75 | 41.125 | 63.125 | 74.75 | 79.3125 | 97.4375 | 108.625 | 123.5
20.875 | 41.3125 | 63.3125 | 74.875 | 79.5312 | 97.8438 | 109.0625 | 123.75
21 | 41.5 | 63.5 | 75 | 79.75 | 98.25 | 109.5 | 124
21.125 | 41.6875 | 63.6875 | 75.125 | 79.9688 | 98.6562 | 109.9375 | 124.25
21.25 | 41.875 | 63.875 | 75.25 | 80.1875 | 99.0625 | 110.375 | 124.5
21.375 | 42.0625 | 64.0625 | 75.375 | 80.4062 | 99.4688 | 110.8125 | 124.75
21.5 | 42.25 | 64.25 | 75.5 | 80.625 | 99.875 | 111.25 | 125
21.625 | 42.4375 | 64.4375 | 75.625 | 80.8438 | 100.2812 | 111.6875 | 125.25
21.75 | 42.625 | 64.625 | 75.75 | 81.0625 | 100.6875 | 112.125 | 125.5
21.875 | 42.8125 | 64.8125 | 75.875 | 81.2812 | 101.0938 | 112.5625 | 125.75
22 | 43 | 65 | 76 | 81.5 | 101.5 | 113 | 126
22.125 | 43.1875 | 65.1875 | 76.125 | 81.7188 | 101.9062 | 113.4375 | 126.25
22.25 | 43.375 | 65.375 | 76.25 | 81.9375 | 102.3125 | 113.875 | 126.5
22.375 | 43.5625 | 65.5625 | 76.375 | 82.1562 | 102.7188 | 114.3125 | 126.75
22.5 | 43.75 | 65.75 | 76.5 | 82.375 | 103.125 | 114.75 | 127
22.625 | 43.9375 | 65.9375 | 76.625 | 82.5938 | 103.5312 | 115.1875 | 127.25
22.75 | 44.125 | 66.125 | 76.75 | 82.8125 | 103.9375 | 115.625 | 127.5
22.875 | 44.3125 | 66.3125 | 76.875 | 83.0312 | 104.3438 | 116.0625 | 127.75
23 | 44.5 | 66.5 | 77 | 83.25 | 104.75 | 116.5 | 128
23.125 | 44.6875 | 66.6875 | 77.125 | 83.4688 | 105.1562 | 116.9375 | 128.25
23.25 | 44.875 | 66.875 | 77.25 | 83.6875 | 105.5625 | 117.375 | 128.5
23.375 | 45.0625 | 67.0625 | 77.375 | 83.9062 | 105.9688 | 117.8125 | 128.75
23.5 | 45.25 | 67.25 | 77.5 | 84.125 | 106.375 | 118.25 | 129
23.625 | 45.4375 | 67.4375 | 77.625 | 84.3438 | 106.7812 | 118.6875 | 129.25
23.75 | 45.625 | 67.625 | 77.75 | 84.5625 | 107.1875 | 119.125 | 129.5
23.875 | 45.8125 | 67.8125 | 77.875 | 84.7812 | 107.5938 | 119.5625 | 129.75
24.125 | 46.0417 | 68.0417 | 78.0677 | 85.1042 | 108.0781 | 120.0885 | 130.1146
24.25 | 46.0833 | 68.0833 | 78.1354 | 85.2083 | 108.1562 | 120.1771 | 130.2292
24.375 | 46.125 | 68.125 | 78.2031 | 85.3125 | 108.2344 | 120.2656 | 130.3438
24.5 | 46.1667 | 68.1667 | 78.2708 | 85.4167 | 108.3125 | 120.3542 | 130.4583
24.625 | 46.2083 | 68.2083 | 78.3385 | 85.5208 | 108.3906 | 120.4427 | 130.5729
24.75 | 46.25 | 68.25 | 78.4062 | 85.625 | 108.4688 | 120.5313 | 130.6875
24.875 | 46.2917 | 68.2917 | 78.474 | 85.7292 | 108.5469 | 120.6198 | 130.8021
25 | 46.3333 | 68.3333 | 78.5417 | 85.8333 | 108.625 | 120.7083 | 130.9167
25.125 | 46.375 | 68.375 | 78.6094 | 85.9375 | 108.7031 | 120.7969 | 131.0313
25.25 | 46.4167 | 68.4167 | 78.6771 | 86.0417 | 108.7812 | 120.8854 | 131.1458
25.375 | 46.4583 | 68.4583 | 78.7448 | 86.1458 | 108.8594 | 120.974 | 131.2604
25.5 | 46.5 | 68.5 | 78.8125 | 86.25 | 108.9375 | 121.0625 | 131.375
25.625 | 46.5417 | 68.5417 | 78.8802 | 86.3542 | 109.0156 | 121.151 | 131.4896
25.75 | 46.5833 | 68.5833 | 78.9479 | 86.4583 | 109.0938 | 121.2396 | 131.6042
25.875 | 46.625 | 68.625 | 79.0156 | 86.5625 | 109.1719 | 121.3281 | 131.7188
26 | 46.6667 | 68.6667 | 79.0833 | 86.6667 | 109.25 | 121.4167 | 131.8333
26.125 | 46.7083 | 68.7083 | 79.151 | 86.7708 | 109.3281 | 121.5052 | 131.9479
26.25 | 46.75 | 68.75 | 79.2187 | 86.875 | 109.4062 | 121.5938 | 132.0625
26.375 | 46.7917 | 68.7917 | 79.2865 | 86.9792 | 109.4844 | 121.6823 | 132.1771
26.5 | 46.8333 | 68.8333 | 79.3542 | 87.0833 | 109.5625 | 121.7708 | 132.2917
26.625 | 46.875 | 68.875 | 79.4219 | 87.1875 | 109.6406 | 121.8594 | 132.4063
26.75 | 46.9167 | 68.9167 | 79.4896 | 87.2917 | 109.7188 | 121.9479 | 132.5208
26.875 | 46.9583 | 68.9583 | 79.5573 | 87.3958 | 109.7969 | 122.0365 | 132.6354
27 | 47 | 69 | 79.625 | 87.5 | 109.875 | 122.125 | 132.75
27.125 | 47.0417 | 69.0417 | 79.6927 | 87.6042 | 109.9531 | 122.2135 | 132.8646
27.25 | 47.0833 | 69.0833 | 79.7604 | 87.7083 | 110.0312 | 122.3021 | 132.9792
27.375 | 47.125 | 69.125 | 79.8281 | 87.8125 | 110.1094 | 122.3906 | 133.0938
27.5 | 47.1667 | 69.1667 | 79.8958 | 87.9167 | 110.1875 | 122.4792 | 133.2083
27.625 | 47.2083 | 69.2083 | 79.9635 | 88.0208 | 110.2656 | 122.5677 | 133.3229
27.75 | 47.25 | 69.25 | 80.0312 | 88.125 | 110.3438 | 122.6563 | 133.4375
27.875 | 47.2917 | 69.2917 | 80.099 | 88.2292 | 110.4219 | 122.7448 | 133.5521
28 | 47.3333 | 69.3333 | 80.1667 | 88.3333 | 110.5 | 122.8333 | 133.6667
28.125 | 47.375 | 69.375 | 80.2344 | 88.4375 | 110.5781 | 122.9219 | 133.7813
28.25 | 47.4167 | 69.4167 | 80.3021 | 88.5417 | 110.6562 | 123.0104 | 133.8958
28.375 | 47.4583 | 69.4583 | 80.3698 | 88.6458 | 110.7344 | 123.099 | 134.0104
28.5 | 47.5 | 69.5 | 80.4375 | 88.75 | 110.8125 | 123.1875 | 134.125
28.625 | 47.5417 | 69.5417 | 80.5052 | 88.8542 | 110.8906 | 123.276 | 134.2396
28.75 | 47.5833 | 69.5833 | 80.5729 | 88.9583 | 110.9688 | 123.3646 | 134.3542
28.875 | 47.625 | 69.625 | 80.6406 | 89.0625 | 111.0469 | 123.4531 | 134.4688
29 | 47.6667 | 69.6667 | 80.7083 | 89.1667 | 111.125 | 123.5417 | 134.5833
29.125 | 47.7083 | 69.7083 | 80.776 | 89.2708 | 111.2031 | 123.6302 | 134.6979
29.25 | 47.75 | 69.75 | 80.8437 | 89.375 | 111.2812 | 123.7188 | 134.8125
29.375 | 47.7917 | 69.7917 | 80.9115 | 89.4792 | 111.3594 | 123.8073 | 134.9271
29.5 | 47.8333 | 69.8333 | 80.9792 | 89.5833 | 111.4375 | 123.8958 | 135.0417
29.625 | 47.875 | 69.875 | 81.0469 | 89.6875 | 111.5156 | 123.9844 | 135.1563
29.75 | 47.9167 | 69.9167 | 81.1146 | 89.7917 | 111.5938 | 124.0729 | 135.2708
29.875 | 47.9583 | 69.9583 | 81.1823 | 89.8958 | 111.6719 | 124.1615 | 135.3854
30 | 48 | 70 | 81.25 | 90 | 111.75 | 124.25 | 135.5
30.125 | 48.0417 | 70.0417 | 81.3177 | 90.1042 | 111.8281 | 124.3385 | 135.6146
30.25 | 48.0833 | 70.0833 | 81.3854 | 90.2083 | 111.9062 | 124.4271 | 135.7292
30.375 | 48.125 | 70.125 | 81.4531 | 90.3125 | 111.9844 | 124.5156 | 135.8438
30.5 | 48.1667 | 70.1667 | 81.5208 | 90.4167 | 112.0625 | 124.6042 | 135.9583
30.625 | 48.2083 | 70.2083 | 81.5885 | 90.5208 | 112.1406 | 124.6927 | 136.0729
30.75 | 48.25 | 70.25 | 81.6562 | 90.625 | 112.2188 | 124.7813 | 136.1875
30.875 | 48.2917 | 70.2917 | 81.724 | 90.7292 | 112.2969 | 124.8698 | 136.3021
31 | 48.3333 | 70.3333 | 81.7917 | 90.8333 | 112.375 | 124.9583 | 136.4167
31.125 | 48.375 | 70.375 | 81.8594 | 90.9375 | 112.4531 | 125.0469 | 136.5313
31.25 | 48.4167 | 70.4167 | 81.9271 | 91.0417 | 112.5312 | 125.1354 | 136.6458
31.375 | 48.4583 | 70.4583 | 81.9948 | 91.1458 | 112.6094 | 125.224 | 136.7604
31.5 | 48.5 | 70.5 | 82.0625 | 91.25 | 112.6875 | 125.3125 | 136.875
31.625 | 48.5417 | 70.5417 | 82.1302 | 91.3542 | 112.7656 | 125.401 | 136.9896
31.75 | 48.5833 | 70.5833 | 82.1979 | 91.4583 | 112.8438 | 125.4896 | 137.1042
31.875 | 48.625 | 70.625 | 82.2656 | 91.5625 | 112.9219 | 125.5781 | 137.2188
32 | 48.6667 | 70.6667 | 82.3333 | 91.6667 | 113 | 125.6667 | 137.3333
32.125 | 48.7083 | 70.7083 | 82.401 | 91.7708 | 113.0781 | 125.7552 | 137.4479
32.25 | 48.75 | 70.75 | 82.4687 | 91.875 | 113.1562 | 125.8438 | 137.5625
32.375 | 48.7917 | 70.7917 | 82.5365 | 91.9792 | 113.2344 | 125.9323 | 137.6771
32.5 | 48.8333 | 70.8333 | 82.6042 | 92.0833 | 113.3125 | 126.0208 | 137.7917
32.625 | 48.875 | 70.875 | 82.6719 | 92.1875 | 113.3906 | 126.1094 | 137.9063
32.75 | 48.9167 | 70.9167 | 82.7396 | 92.2917 | 113.4688 | 126.1979 | 138.0208
32.875 | 48.9583 | 70.9583 | 82.8073 | 92.3958 | 113.5469 | 126.2865 | 138.1354
33 | 49 | 71 | 82.875 | 92.5 | 113.625 | 126.375 | 138.25
33.125 | 49.0417 | 71.0417 | 82.9427 | 92.6042 | 113.7031 | 126.4635 | 138.3646
33.25 | 49.0833 | 71.0833 | 83.0104 | 92.7083 | 113.7812 | 126.5521 | 138.4792
33.375 | 49.125 | 71.125 | 83.0781 | 92.8125 | 113.8594 | 126.6406 | 138.5938
33.5 | 49.1667 | 71.1667 | 83.1458 | 92.9167 | 113.9375 | 126.7292 | 138.7083
33.625 | 49.2083 | 71.2083 | 83.2135 | 93.0208 | 114.0156 | 126.8177 | 138.8229
33.75 | 49.25 | 71.25 | 83.2812 | 93.125 | 114.0938 | 126.9063 | 138.9375
33.875 | 49.2917 | 71.2917 | 83.349 | 93.2292 | 114.1719 | 126.9948 | 139.0521
34 | 49.3333 | 71.3333 | 83.4167 | 93.3333 | 114.25 | 127.0833 | 139.1667
34.125 | 49.375 | 71.375 | 83.4844 | 93.4375 | 114.3281 | 127.1719 | 139.2813
34.25 | 49.4167 | 71.4167 | 83.5521 | 93.5417 | 114.4062 | 127.2604 | 139.3958
34.375 | 49.4583 | 71.4583 | 83.6198 | 93.6458 | 114.4844 | 127.349 | 139.5104
34.5 | 49.5 | 71.5 | 83.6875 | 93.75 | 114.5625 | 127.4375 | 139.625
34.625 | 49.5417 | 71.5417 | 83.7552 | 93.8542 | 114.6406 | 127.526 | 139.7396
34.75 | 49.5833 | 71.5833 | 83.8229 | 93.9583 | 114.7188 | 127.6146 | 139.8542
34.875 | 49.625 | 71.625 | 83.8906 | 94.0625 | 114.7969 | 127.7031 | 139.9688
35 | 49.6667 | 71.6667 | 83.9583 | 94.1667 | 114.875 | 127.7917 | 140.0833
35.125 | 49.7083 | 71.7083 | 84.026 | 94.2708 | 114.9531 | 127.8802 | 140.1979
35.25 | 49.75 | 71.75 | 84.0937 | 94.375 | 115.0312 | 127.9688 | 140.3125
35.375 | 49.7917 | 71.7917 | 84.1615 | 94.4792 | 115.1094 | 128.0573 | 140.4271
35.5 | 49.8333 | 71.8333 | 84.2292 | 94.5833 | 115.1875 | 128.1458 | 140.5417
35.625 | 49.875 | 71.875 | 84.2969 | 94.6875 | 115.2656 | 128.2344 | 140.6563
35.75 | 49.9167 | 71.9167 | 84.3646 | 94.7917 | 115.3438 | 128.3229 | 140.7708
35.875 | 49.9583 | 71.9583 | 84.4323 | 94.8958 | 115.4219 | 128.4115 | 140.8854
36 | 50 | 72 | 84.5 | 95 | 115.5 | 128.5 | 141
36.125 | 50.0417 | 72.0417 | 84.5677 | 95.1042 | 115.5781 | 128.5885 | 141.1146
36.25 | 50.0833 | 72.0833 | 84.6354 | 95.2083 | 115.6562 | 128.6771 | 141.2292
36.375 | 50.125 | 72.125 | 84.7031 | 95.3125 | 115.7344 | 128.7656 | 141.3438
36.5 | 50.1667 | 72.1667 | 84.7708 | 95.4167 | 115.8125 | 128.8542 | 141.4583
36.625 | 50.2083 | 72.2083 | 84.8385 | 95.5208 | 115.8906 | 128.9427 | 141.5729
36.75 | 50.25 | 72.25 | 84.9062 | 95.625 | 115.9688 | 129.0313 | 141.6875
36.875 | 50.2917 | 72.2917 | 84.974 | 95.7292 | 116.0469 | 129.1198 | 141.8021
37 | 50.3333 | 72.3333 | 85.0417 | 95.8333 | 116.125 | 129.2083 | 141.9167
37.125 | 50.375 | 72.375 | 85.1094 | 95.9375 | 116.2031 | 129.2969 | 142.0313
37.25 | 50.4167 | 72.4167 | 85.1771 | 96.0417 | 116.2812 | 129.3854 | 142.1458
37.375 | 50.4583 | 72.4583 | 85.2448 | 96.1458 | 116.3594 | 129.474 | 142.2604
37.5 | 50.5 | 72.5 | 85.3125 | 96.25 | 116.4375 | 129.5625 | 142.375
37.625 | 50.5417 | 72.5417 | 85.3802 | 96.3542 | 116.5156 | 129.651 | 142.4896
37.75 | 50.5833 | 0 | 85.4479 | 96.4583 | 116.5938 | 129.7396 | 142.6042
37.875 | 50.625 | 72.625 | 85.5156 | 96.5625 | 116.6719 | 129.8281 | 142.7188
38 | 50.6667 | 72.6667 | 85.5833 | 96.6667 | 116.75 | 129.9167 | 142.8333
38.125 | 50.7083 | 72.7083 | 85.651 | 96.7708 | 116.8281 | 130.0052 | 142.9479
38.25 | 50.75 | 72.75 | 85.7187 | 96.875 | 116.9062 | 130.0938 | 143.0625
38.375 | 50.7917 | 72.7917 | 85.7865 | 96.9792 | 116.9844 | 130.1823 | 143.1771
38.5 | 50.8333 | 72.8333 | 85.8542 | 97.0833 | 117.0625 | 130.2708 | 143.2917
38.625 | 50.875 | 72.875 | 85.9219 | 97.1875 | 117.1406 | 130.3594 | 143.4063
38.75 | 50.9167 | 72.9167 | 85.9896 | 97.2917 | 117.2188 | 130.4479 | 143.5208
38.875 | 50.9583 | 72.9583 | 86.0573 | 97.3958 | 117.2969 | 130.5365 | 143.6354
39 | 51 | 73 | 86.125 | 97.5 | 117.375 | 130.625 | 143.75
39.125 | 51.0417 | 73.0417 | 86.1927 | 97.6042 | 117.4531 | 130.7135 | 143.8646
39.25 | 51.0833 | 73.0833 | 86.2604 | 97.7083 | 117.5312 | 130.8021 | 143.9792
39.375 | 51.125 | 73.125 | 86.3281 | 97.8125 | 117.6094 | 130.8906 | 144.0938
39.5 | 51.1667 | 73.1667 | 86.3958 | 97.9167 | 117.6875 | 130.9792 | 144.2083
39.625 | 51.2083 | 73.2083 | 86.4635 | 98.0208 | 117.7656 | 131.0677 | 144.3229
39.75 | 51.25 | 73.25 | 86.5312 | 98.125 | 117.8438 | 131.1563 | 144.4375
39.875 | 51.2917 | 73.2917 | 86.599 | 98.2292 | 117.9219 | 131.2448 | 144.5521
40 | 51.3333 | 73.3333 | 86.6667 | 98.3333 | 118 | 131.3333 | 144.6667
40.125 | 51.375 | 73.375 | 86.7344 | 98.4375 | 118.0781 | 131.4219 | 144.7813
40.25 | 51.4167 | 73.4167 | 86.8021 | 98.5417 | 118.1562 | 131.5104 | 144.8958
40.375 | 51.4583 | 73.4583 | 86.8698 | 98.6458 | 118.2344 | 131.599 | 145.0104
40.5 | 51.5 | 73.5 | 86.9375 | 98.75 | 118.3125 | 131.6875 | 145.125
40.625 | 51.5417 | 73.5417 | 87.0052 | 98.8542 | 118.3906 | 131.776 | 145.2396
40.75 | 51.5833 | 73.5833 | 87.0729 | 98.9583 | 118.4688 | 131.8646 | 145.3542
40.875 | 51.625 | 73.625 | 87.1406 | 99.0625 | 118.5469 | 131.9531 | 145.4688
41 | 51.6667 | 73.6667 | 87.2083 | 99.1667 | 118.625 | 132.0417 | 145.5833
41.125 | 51.7083 | 73.7083 | 87.276 | 99.2708 | 118.7031 | 132.1302 | 145.6979
41.25 | 51.75 | 73.75 | 87.3437 | 99.375 | 118.7812 | 132.2187 | 145.8125
41.375 | 51.7917 | 73.7917 | 87.4115 | 99.4792 | 118.8594 | 132.3073 | 145.9271
41.5 | 51.8333 | 73.8333 | 87.4792 | 99.5833 | 118.9375 | 132.3958 | 146.0417
41.625 | 51.875 | 73.875 | 87.5469 | 99.6875 | 119.0156 | 132.4844 | 146.1563
41.75 | 51.9167 | 73.9167 | 87.6146 | 99.7917 | 119.0938 | 132.5729 | 146.2708
41.875 | 51.9583 | 73.9583 | 87.6823 | 99.8958 | 119.1719 | 132.6615 | 146.3854
42 | 52 | 74 | 87.75 | 100 | 119.25 | 132.75 | 146.5
42.125 | 52.0417 | 74.0417 | 87.8177 | 100.1042 | 119.3281 | 132.8385 | 146.6146
42.25 | 52.0833 | 74.0833 | 87.8854 | 100.2083 | 119.4062 | 132.9271 | 146.7292
42.375 | 52.125 | 74.125 | 87.9531 | 100.3125 | 119.4844 | 133.0156 | 146.8438
42.5 | 52.1667 | 74.1667 | 88.0208 | 100.4167 | 119.5625 | 133.1042 | 146.9583
42.625 | 52.2083 | 74.2083 | 88.0885 | 100.5208 | 119.6406 | 133.1927 | 147.0729
42.75 | 52.25 | 74.25 | 88.1562 | 100.625 | 119.7188 | 133.2812 | 147.1875
42.875 | 52.2917 | 74.2917 | 88.224 | 100.7292 | 119.7969 | 133.3698 | 147.3021
43 | 52.3333 | 74.3333 | 88.2917 | 100.8333 | 119.875 | 133.4583 | 147.4167
43.125 | 52.375 | 74.375 | 88.3594 | 100.9375 | 119.9531 | 133.5469 | 147.5313
43.25 | 52.4167 | 74.4167 | 88.4271 | 101.0417 | 120.0312 | 133.6354 | 147.6458
43.375 | 52.4583 | 74.4583 | 88.4948 | 101.1458 | 120.1094 | 133.724 | 147.7604
43.5 | 52.5 | 74.5 | 88.5625 | 101.25 | 120.1875 | 133.8125 | 147.875
43.625 | 52.5417 | 74.5417 | 88.6302 | 101.3542 | 120.2656 | 133.901 | 147.9896
43.75 | 52.5833 | 74.5833 | 88.6979 | 101.4583 | 120.3438 | 133.9896 | 148.1042
43.875 | 52.625 | 74.625 | 88.7656 | 101.5625 | 120.4219 | 134.0781 | 148.2188
44 | 52.6667 | 74.6667 | 88.8333 | 101.6667 | 120.5 | 134.1667 | 148.3333
44.125 | 52.7083 | 74.7083 | 88.901 | 101.7708 | 120.5781 | 134.2552 | 148.4479
44.25 | 52.75 | 74.75 | 88.9687 | 101.875 | 120.6562 | 134.3437 | 148.5625
44.375 | 52.7917 | 74.7917 | 89.0365 | 101.9792 | 120.7344 | 134.4323 | 148.6771
44.5 | 52.8333 | 74.8333 | 89.1042 | 102.0833 | 120.8125 | 134.5208 | 148.7917
44.625 | 52.875 | 74.875 | 89.1719 | 102.1875 | 120.8906 | 134.6094 | 148.9063
44.75 | 52.9167 | 74.9167 | 89.2396 | 102.2917 | 120.9688 | 134.6979 | 149.0208
44.875 | 52.9583 | 74.9583 | 89.3073 | 102.3958 | 121.0469 | 134.7865 | 149.1354
45 | 53 | 75 | 89.375 | 102.5 | 121.125 | 134.875 | 149.25
45.125 | 53.0417 | 75.0417 | 89.4427 | 102.6042 | 121.2031 | 134.9635 | 149.3646
45.25 | 53.0833 | 75.0833 | 89.5104 | 102.7083 | 121.2812 | 135.0521 | 149.4792
45.375 | 53.125 | 75.125 | 89.5781 | 102.8125 | 121.3594 | 135.1406 | 149.5938
45.5 | 53.1667 | 75.1667 | 89.6458 | 102.9167 | 121.4375 | 135.2292 | 149.7083
45.625 | 53.2083 | 75.2083 | 89.7135 | 103.0208 | 121.5156 | 135.3177 | 149.8229
45.75 | 53.25 | 75.25 | 89.7812 | 103.125 | 121.5938 | 135.4062 | 149.9375
45.875 | 53.2917 | 75.2917 | 89.849 | 103.2292 | 121.6719 | 135.4948 | 150.0521
46 | 53.3333 | 75.3333 | 89.9167 | 103.3333 | 121.75 | 135.5833 | 150.1667
46.125 | 53.375 | 75.375 | 89.9844 | 103.4375 | 121.8281 | 135.6719 | 150.2813
46.25 | 53.4167 | 75.4167 | 90.0521 | 103.5417 | 121.9062 | 135.7604 | 150.3958
46.375 | 53.4583 | 75.4583 | 90.1198 | 103.6458 | 121.9844 | 135.849 | 150.5104
46.5 | 53.5 | 75.5 | 90.1875 | 103.75 | 122.0625 | 135.9375 | 150.625
46.625 | 53.5417 | 75.5417 | 90.2552 | 103.8542 | 122.1406 | 136.026 | 150.7396
46.75 | 53.5833 | 75.5833 | 90.3229 | 103.9583 | 122.2188 | 136.1146 | 150.8542
46.875 | 53.625 | 75.625 | 90.3906 | 104.0625 | 122.2969 | 136.2031 | 150.9688
47 | 53.6667 | 75.6667 | 90.4583 | 104.1667 | 122.375 | 136.2917 | 151.0833
47.125 | 53.7083 | 75.7083 | 90.526 | 104.2708 | 122.4531 | 136.3802 | 151.1979
47.25 | 53.75 | 75.75 | 90.5937 | 104.375 | 122.5312 | 136.4687 | 151.3125
47.375 | 53.7917 | 75.7917 | 90.6615 | 104.4792 | 122.6094 | 136.5573 | 151.4271
47.5 | 53.8333 | 75.8333 | 90.7292 | 104.5833 | 122.6875 | 136.6458 | 151.5417
47.625 | 53.875 | 75.875 | 90.7969 | 104.6875 | 122.7656 | 136.7344 | 151.6563
47.75 | 53.9167 | 75.9167 | 90.8646 | 104.7917 | 122.8438 | 136.8229 | 151.7708
47.875 | 53.9583 | 75.9583 | 90.9323 | 104.8958 | 122.9219 | 136.9115 | 151.8854
48.125 | 54.0573 | 76.0625 | 91.0625 | 105.0677 | 123.0885 | 137.0938 | 152.1042
48.25 | 54.1146 | 76.125 | 91.125 | 105.1354 | 123.1771 | 137.1875 | 152.2083
48.375 | 54.1719 | 76.1875 | 91.1875 | 105.2031 | 123.2656 | 137.2812 | 152.3125
48.5 | 54.2292 | 76.25 | 91.25 | 105.2708 | 123.3542 | 137.375 | 152.4167
48.625 | 54.2865 | 76.3125 | 91.3125 | 105.3385 | 123.4427 | 137.4688 | 152.5208
48.75 | 54.3437 | 76.375 | 91.375 | 105.4062 | 123.5313 | 137.5625 | 152.625
48.875 | 54.401 | 76.4375 | 91.4375 | 105.474 | 123.6198 | 137.6562 | 152.7292
49 | 54.4583 | 76.5 | 91.5 | 105.5417 | 123.7083 | 137.75 | 152.8333
49.125 | 54.5156 | 76.5625 | 91.5625 | 105.6094 | 123.7969 | 137.8438 | 152.9375
49.25 | 54.5729 | 76.625 | 91.625 | 105.6771 | 123.8854 | 137.9375 | 153.0417
49.375 | 54.6302 | 76.6875 | 91.6875 | 105.7448 | 123.974 | 138.0312 | 153.1458
49.5 | 54.6875 | 76.75 | 91.75 | 105.8125 | 124.0625 | 138.125 | 153.25
49.625 | 54.7448 | 76.8125 | 91.8125 | 105.8802 | 124.151 | 138.2188 | 153.3542
49.75 | 54.8021 | 76.875 | 91.875 | 105.9479 | 124.2396 | 138.3125 | 153.4583
49.875 | 54.8594 | 76.9375 | 91.9375 | 106.0156 | 124.3281 | 138.4062 | 153.5625
50 | 54.9167 | 77 | 92 | 106.0833 | 124.4167 | 138.5 | 153.6667
50.125 | 54.974 | 77.0625 | 92.0625 | 106.151 | 124.5052 | 138.5938 | 153.7708
50.25 | 55.0312 | 77.125 | 92.125 | 106.2187 | 124.5938 | 138.6875 | 153.875
50.375 | 55.0885 | 77.1875 | 92.1875 | 106.2865 | 124.6823 | 138.7812 | 153.9792
50.5 | 55.1458 | 77.25 | 92.25 | 106.3542 | 124.7708 | 138.875 | 154.0833
50.625 | 55.2031 | 77.3125 | 92.3125 | 106.4219 | 124.8594 | 138.9688 | 154.1875
50.75 | 55.2604 | 77.375 | 92.375 | 106.4896 | 124.9479 | 139.0625 | 154.2917
50.875 | 55.3177 | 77.4375 | 92.4375 | 106.5573 | 125.0365 | 139.1562 | 154.3958
51 | 55.375 | 77.5 | 92.5 | 106.625 | 125.125 | 139.25 | 154.5
51.125 | 55.4323 | 77.5625 | 92.5625 | 106.6927 | 125.2135 | 139.3438 | 154.6042
51.25 | 55.4896 | 77.625 | 92.625 | 106.7604 | 125.3021 | 139.4375 | 154.7083
51.375 | 55.5469 | 77.6875 | 92.6875 | 106.8281 | 125.3906 | 139.5312 | 154.8125
51.5 | 55.6042 | 77.75 | 92.75 | 106.8958 | 125.4792 | 139.625 | 154.9167
51.625 | 55.6615 | 77.8125 | 92.8125 | 106.9635 | 125.5677 | 139.7188 | 155.0208
51.75 | 55.7187 | 77.875 | 92.875 | 107.0312 | 125.6563 | 139.8125 | 155.125
51.875 | 55.776 | 77.9375 | 92.9375 | 107.099 | 125.7448 | 139.9062 | 155.2292
52 | 55.8333 | 78 | 93 | 107.1667 | 125.8333 | 140 | 155.3333
52.125 | 55.8906 | 78.0625 | 93.0625 | 107.2344 | 125.9219 | 140.0938 | 155.4375
52.25 | 55.9479 | 78.125 | 93.125 | 107.3021 | 126.0104 | 140.1875 | 155.5417
52.375 | 56.0052 | 78.1875 | 93.1875 | 107.3698 | 126.099 | 140.2812 | 155.6458
52.5 | 56.0625 | 78.25 | 93.25 | 107.4375 | 126.1875 | 140.375 | 155.75
52.625 | 56.1198 | 78.3125 | 93.3125 | 107.5052 | 126.276 | 140.4688 | 155.8542
52.75 | 56.1771 | 78.375 | 93.375 | 107.5729 | 126.3646 | 140.5625 | 155.9583
52.875 | 56.2344 | 78.4375 | 93.4375 | 107.6406 | 126.4531 | 140.6562 | 156.0625
53 | 56.2917 | 78.5 | 93.5 | 107.7083 | 126.5417 | 140.75 | 156.1667
53.125 | 56.349 | 78.5625 | 93.5625 | 107.776 | 126.6302 | 140.8438 | 156.2708
53.25 | 56.4062 | 78.625 | 93.625 | 107.8437 | 126.7188 | 140.9375 | 156.375
53.375 | 56.4635 | 78.6875 | 93.6875 | 107.9115 | 126.8073 | 141.0312 | 156.4792
53.5 | 56.5208 | 78.75 | 93.75 | 107.9792 | 126.8958 | 141.125 | 156.5833
53.625 | 56.5781 | 78.8125 | 93.8125 | 108.0469 | 126.9844 | 141.2188 | 156.6875
53.75 | 56.6354 | 78.875 | 93.875 | 108.1146 | 127.0729 | 141.3125 | 156.7917
53.875 | 56.6927 | 78.9375 | 93.9375 | 108.1823 | 127.1615 | 141.4062 | 156.8958
54 | 56.75 | 79 | 94 | 108.25 | 127.25 | 141.5 | 157
54.125 | 56.8073 | 79.0625 | 94.0625 | 108.3177 | 127.3385 | 141.5938 | 157.1042
54.25 | 56.8646 | 79.125 | 94.125 | 108.3854 | 127.4271 | 141.6875 | 157.2083
54.375 | 56.9219 | 79.1875 | 94.1875 | 108.4531 | 127.5156 | 141.7812 | 157.3125
54.5 | 56.9792 | 79.25 | 94.25 | 108.5208 | 127.6042 | 141.875 | 157.4167
54.625 | 57.0365 | 79.3125 | 94.3125 | 108.5885 | 127.6927 | 141.9688 | 157.5208
54.75 | 57.0937 | 79.375 | 94.375 | 108.6562 | 127.7813 | 142.0625 | 157.625
54.875 | 57.151 | 79.4375 | 94.4375 | 108.724 | 127.8698 | 142.1562 | 157.7292
55 | 57.2083 | 79.5 | 94.5 | 108.7917 | 127.9583 | 142.25 | 157.8333
55.125 | 57.2656 | 79.5625 | 94.5625 | 108.8594 | 128.0469 | 142.3438 | 157.9375
55.25 | 57.3229 | 79.625 | 94.625 | 108.9271 | 128.1354 | 142.4375 | 158.0417
55.375 | 57.3802 | 79.6875 | 94.6875 | 108.9948 | 128.224 | 142.5312 | 158.1458
55.5 | 57.4375 | 79.75 | 94.75 | 109.0625 | 128.3125 | 142.625 | 158.25
55.625 | 57.4948 | 79.8125 | 94.8125 | 109.1302 | 128.401 | 142.7188 | 158.3542
55.75 | 57.5521 | 79.875 | 94.875 | 109.1979 | 128.4896 | 142.8125 | 158.4583
55.875 | 57.6094 | 79.9375 | 94.9375 | 109.2656 | 128.5781 | 142.9062 | 158.5625
56 | 57.6667 | 80 | 95 | 109.3333 | 128.6667 | 143 | 158.6667
56.125 | 57.724 | 80.0625 | 95.0625 | 109.401 | 128.7552 | 143.0938 | 158.7708
56.25 | 57.7812 | 80.125 | 95.125 | 109.4687 | 128.8438 | 143.1875 | 158.875
56.375 | 57.8385 | 80.1875 | 95.1875 | 109.5365 | 128.9323 | 143.2812 | 158.9792
56.5 | 57.8958 | 80.25 | 95.25 | 109.6042 | 129.0208 | 143.375 | 159.0833
56.625 | 57.9531 | 80.3125 | 95.3125 | 109.6719 | 129.1094 | 143.4688 | 159.1875
56.75 | 58.0104 | 80.375 | 95.375 | 109.7396 | 129.1979 | 143.5625 | 159.2917
56.875 | 58.0677 | 80.4375 | 95.4375 | 109.8073 | 129.2865 | 143.6562 | 159.3958
57 | 58.125 | 80.5 | 95.5 | 109.875 | 129.375 | 143.75 | 159.5
57.125 | 58.1823 | 80.5625 | 95.5625 | 109.9427 | 129.4635 | 143.8438 | 159.6042
57.25 | 58.2396 | 80.625 | 95.625 | 110.0104 | 129.5521 | 143.9375 | 159.7083
57.375 | 58.2969 | 80.6875 | 95.6875 | 110.0781 | 129.6406 | 144.0312 | 159.8125
57.5 | 58.3542 | 80.75 | 95.75 | 110.1458 | 129.7292 | 144.125 | 159.9167
57.625 | 58.4115 | 80.8125 | 95.8125 | 110.2135 | 129.8177 | 144.2188 | 160.0208
57.75 | 58.4687 | 80.875 | 95.875 | 110.2812 | 129.9063 | 144.3125 | 160.125
57.875 | 58.526 | 80.9375 | 95.9375 | 110.349 | 129.9948 | 144.4062 | 160.2292
58 | 58.5833 | 81 | 96 | 110.4167 | 130.0833 | 144.5 | 160.3333
58.125 | 58.6406 | 81.0625 | 96.0625 | 110.4844 | 130.1719 | 144.5938 | 160.4375
58.25 | 58.6979 | 81.125 | 96.125 | 110.5521 | 130.2604 | 144.6875 | 160.5417
58.375 | 58.7552 | 81.1875 | 96.1875 | 110.6198 | 130.349 | 144.7812 | 160.6458
58.5 | 58.8125 | 81.25 | 96.25 | 110.6875 | 130.4375 | 144.875 | 160.75
58.625 | 58.8698 | 81.3125 | 96.3125 | 110.7552 | 130.526 | 144.9688 | 160.8542
58.75 | 58.9271 | 81.375 | 96.375 | 110.8229 | 130.6146 | 145.0625 | 160.9583
58.875 | 58.9844 | 81.4375 | 96.4375 | 110.8906 | 130.7031 | 145.1562 | 161.0625
59 | 59.0417 | 81.5 | 96.5 | 110.9583 | 130.7917 | 145.25 | 161.1667
59.125 | 59.099 | 81.5625 | 96.5625 | 111.026 | 130.8802 | 145.3438 | 161.2708
59.25 | 59.1562 | 81.625 | 96.625 | 111.0937 | 130.9687 | 145.4375 | 161.375
59.375 | 59.2135 | 81.6875 | 96.6875 | 111.1615 | 131.0573 | 145.5312 | 161.4792
59.5 | 59.2708 | 81.75 | 96.75 | 111.2292 | 131.1458 | 145.625 | 161.5833
59.625 | 59.3281 | 81.8125 | 96.8125 | 111.2969 | 131.2344 | 145.7188 | 161.6875
59.75 | 59.3854 | 81.875 | 96.875 | 111.3646 | 131.3229 | 145.8125 | 161.7917
59.875 | 59.4427 | 81.9375 | 96.9375 | 111.4323 | 131.4115 | 145.9062 | 161.8958
60 | 59.5 | 82 | 97 | 111.5 | 131.5 | 146 | 162
60.125 | 59.5573 | 82.0625 | 97.0625 | 111.5677 | 131.5885 | 146.0938 | 162.1042
60.25 | 59.6146 | 82.125 | 97.125 | 111.6354 | 131.6771 | 146.1875 | 162.2083
60.375 | 59.6719 | 82.1875 | 97.1875 | 111.7031 | 131.7656 | 146.2812 | 162.3125
60.5 | 59.7292 | 82.25 | 97.25 | 111.7708 | 131.8542 | 146.375 | 162.4167
60.625 | 59.7865 | 82.3125 | 97.3125 | 111.8385 | 131.9427 | 146.4688 | 162.5208
60.75 | 59.8437 | 82.375 | 97.375 | 111.9062 | 132.0312 | 146.5625 | 162.625
60.875 | 59.901 | 82.4375 | 97.4375 | 111.974 | 132.1198 | 146.6562 | 162.7292
61 | 59.9583 | 82.5 | 97.5 | 112.0417 | 132.2083 | 146.75 | 162.8333
61.125 | 60.0156 | 82.5625 | 97.5625 | 112.1094 | 132.2969 | 146.8438 | 162.9375
61.25 | 60.0729 | 82.625 | 97.625 | 112.1771 | 132.3854 | 146.9375 | 163.0417
61.375 | 60.1302 | 82.6875 | 97.6875 | 112.2448 | 132.474 | 147.0312 | 163.1458
61.5 | 60.1875 | 82.75 | 97.75 | 112.3125 | 132.5625 | 147.125 | 163.25
61.625 | 60.2448 | 82.8125 | 97.8125 | 112.3802 | 132.651 | 147.2188 | 163.3542
61.75 | 60.3021 | 82.875 | 97.875 | 112.4479 | 132.7396 | 147.3125 | 163.4583
61.875 | 60.3594 | 82.9375 | 97.9375 | 112.5156 | 132.8281 | 147.4062 | 163.5625
62 | 60.4167 | 83 | 98 | 112.5833 | 132.9167 | 147.5 | 163.6667
62.125 | 60.474 | 83.0625 | 98.0625 | 112.651 | 133.0052 | 147.5938 | 163.7708
62.25 | 60.5312 | 83.125 | 98.125 | 112.7187 | 133.0937 | 147.6875 | 163.875
62.375 | 60.5885 | 83.1875 | 98.1875 | 112.7865 | 133.1823 | 147.7812 | 163.9792
62.5 | 60.6458 | 83.25 | 98.25 | 112.8542 | 133.2708 | 147.875 | 164.0833
62.625 | 60.7031 | 83.3125 | 98.3125 | 112.9219 | 133.3594 | 147.9688 | 164.1875
62.75 | 60.7604 | 83.375 | 98.375 | 112.9896 | 133.4479 | 148.0625 | 164.2917
62.875 | 60.8177 | 83.4375 | 98.4375 | 113.0573 | 133.5365 | 148.1562 | 164.3958
63 | 60.875 | 83.5 | 98.5 | 113.125 | 133.625 | 148.25 | 164.5
63.125 | 60.9323 | 83.5625 | 98.5625 | 113.1927 | 133.7135 | 148.3438 | 164.6042
63.25 | 60.9896 | 83.625 | 98.625 | 113.2604 | 133.8021 | 148.4375 | 164.7083
63.375 | 61.0469 | 83.6875 | 98.6875 | 113.3281 | 133.8906 | 148.5312 | 164.8125
63.5 | 61.1042 | 83.75 | 98.75 | 113.3958 | 133.9792 | 148.625 | 164.9167
63.625 | 61.1615 | 83.8125 | 98.8125 | 113.4635 | 134.0677 | 148.7188 | 165.0208
63.75 | 61.2187 | 83.875 | 98.875 | 113.5312 | 134.1562 | 148.8125 | 165.125
63.875 | 61.276 | 83.9375 | 98.9375 | 113.599 | 134.2448 | 148.9062 | 165.2292
64 | 61.3333 | 84 | 99 | 113.6667 | 134.3333 | 149 | 165.3333
64.125 | 61.3906 | 84.0625 | 99.0625 | 113.7344 | 134.4219 | 149.0938 | 165.4375
64.25 | 61.4479 | 84.125 | 99.125 | 113.8021 | 134.5104 | 149.1875 | 165.5417
64.375 | 61.5052 | 84.1875 | 99.1875 | 113.8698 | 134.599 | 149.2812 | 165.6458
64.5 | 61.5625 | 84.25 | 99.25 | 113.9375 | 134.6875 | 149.375 | 165.75
64.625 | 61.6198 | 84.3125 | 99.3125 | 114.0052 | 134.776 | 149.4688 | 165.8542
64.75 | 61.6771 | 84.375 | 99.375 | 114.0729 | 134.8646 | 149.5625 | 165.9583
64.875 | 61.7344 | 84.4375 | 99.4375 | 114.1406 | 134.9531 | 149.6562 | 166.0625
65 | 61.7917 | 84.5 | 99.5 | 114.2083 | 135.0417 | 149.75 | 166.1667
65.125 | 61.849 | 84.5625 | 99.5625 | 114.276 | 135.1302 | 149.8438 | 166.2708
65.25 | 61.9062 | 84.625 | 99.625 | 114.3437 | 135.2187 | 149.9375 | 166.375
65.375 | 61.9635 | 84.6875 | 99.6875 | 114.4115 | 135.3073 | 150.0312 | 166.4792
65.5 | 62.0208 | 84.75 | 99.75 | 114.4792 | 135.3958 | 150.125 | 166.5833
65.625 | 62.0781 | 84.8125 | 99.8125 | 114.5469 | 135.4844 | 150.2188 | 166.6875
65.75 | 62.1354 | 84.875 | 99.875 | 114.6146 | 135.5729 | 150.3125 | 166.7917
65.875 | 62.1927 | 84.9375 | 99.9375 | 114.6823 | 135.6615 | 150.4062 | 166.8958
66 | 62.25 | 85 | 100 | 114.75 | 135.75 | 150.5 | 167
66.125 | 62.3073 | 85.0625 | 100.0625 | 114.8177 | 135.8385 | 150.5938 | 167.1042
66.25 | 62.3646 | 85.125 | 100.125 | 114.8854 | 135.9271 | 150.6875 | 167.2083
66.375 | 62.4219 | 85.1875 | 100.1875 | 114.9531 | 136.0156 | 150.7812 | 167.3125
66.5 | 62.4792 | 85.25 | 100.25 | 115.0208 | 136.1042 | 150.875 | 167.4167
66.625 | 62.5365 | 85.3125 | 100.3125 | 115.0885 | 136.1927 | 150.9688 | 167.5208
66.75 | 62.5937 | 85.375 | 100.375 | 115.1562 | 136.2812 | 151.0625 | 167.625
66.875 | 62.651 | 85.4375 | 100.4375 | 115.224 | 136.3698 | 151.1562 | 167.7292
67 | 62.7083 | 85.5 | 100.5 | 115.2917 | 136.4583 | 151.25 | 167.8333
67.125 | 62.7656 | 85.5625 | 100.5625 | 115.3594 | 136.5469 | 151.3438 | 167.9375
67.25 | 62.8229 | 85.625 | 100.625 | 115.4271 | 136.6354 | 151.4375 | 168.0417
67.375 | 62.8802 | 85.6875 | 100.6875 | 115.4948 | 136.724 | 151.5312 | 168.1458
67.5 | 62.9375 | 85.75 | 100.75 | 115.5625 | 136.8125 | 151.625 | 168.25
67.625 | 62.9948 | 85.8125 | 100.8125 | 115.6302 | 136.901 | 151.7188 | 168.3542
67.75 | 63.0521 | 85.875 | 100.875 | 115.6979 | 136.9896 | 151.8125 | 168.4583
67.875 | 63.1094 | 85.9375 | 100.9375 | 115.7656 | 137.0781 | 151.9062 | 168.5625
68 | 63.1667 | 86 | 101 | 115.8333 | 137.1667 | 152 | 168.6667
68.125 | 63.224 | 86.0625 | 101.0625 | 115.901 | 137.2552 | 152.0938 | 168.7708
68.25 | 63.2812 | 86.125 | 101.125 | 115.9687 | 137.3437 | 152.1875 | 168.875
68.375 | 63.3385 | 86.1875 | 101.1875 | 116.0365 | 137.4323 | 152.2812 | 168.9792
68.5 | 63.3958 | 86.25 | 101.25 | 116.1042 | 137.5208 | 152.375 | 169.0833
68.625 | 63.4531 | 86.3125 | 101.3125 | 116.1719 | 137.6094 | 152.4688 | 169.1875
68.75 | 63.5104 | 86.375 | 101.375 | 116.2396 | 137.6979 | 152.5625 | 169.2917
68.875 | 63.5677 | 86.4375 | 101.4375 | 116.3073 | 137.7865 | 152.6562 | 169.3958
69 | 63.625 | 86.5 | 101.5 | 116.375 | 137.875 | 152.75 | 169.5
69.125 | 63.6823 | 86.5625 | 101.5625 | 116.4427 | 137.9635 | 152.8438 | 169.6042
69.25 | 63.7396 | 86.625 | 101.625 | 116.5104 | 138.0521 | 152.9375 | 169.7083
69.375 | 63.7969 | 86.6875 | 101.6875 | 116.5781 | 138.1406 | 153.0312 | 169.8125
69.5 | 63.8542 | 86.75 | 101.75 | 116.6458 | 138.2292 | 153.125 | 169.9167
69.625 | 63.9115 | 86.8125 | 101.8125 | 116.7135 | 138.3177 | 153.2188 | 170.0208
69.75 | 63.9687 | 86.875 | 101.875 | 116.7812 | 138.4062 | 153.3125 | 170.125
69.875 | 64.026 | 86.9375 | 101.9375 | 116.849 | 138.4948 | 153.4062 | 170.2292
70 | 64.0833 | 87 | 102 | 116.9167 | 138.5833 | 153.5 | 170.3333
70.125 | 64.1406 | 87.0625 | 102.0625 | 116.9844 | 138.6719 | 153.5938 | 170.4375
70.25 | 64.1979 | 87.125 | 102.125 | 117.0521 | 138.7604 | 153.6875 | 170.5417
70.375 | 64.2552 | 87.1875 | 102.1875 | 117.1198 | 138.849 | 153.7812 | 170.6458
70.5 | 64.3125 | 87.25 | 102.25 | 117.1875 | 138.9375 | 153.875 | 170.75
70.625 | 64.3698 | 87.3125 | 102.3125 | 117.2552 | 139.026 | 153.9688 | 170.8542
70.75 | 64.4271 | 87.375 | 102.375 | 117.3229 | 139.1146 | 154.0625 | 170.9583
70.875 | 64.4844 | 87.4375 | 102.4375 | 117.3906 | 139.2031 | 154.1562 | 171.0625
71 | 64.5417 | 87.5 | 102.5 | 117.4583 | 139.2917 | 154.25 | 171.1667
71.125 | 64.599 | 87.5625 | 102.5625 | 117.526 | 139.3802 | 154.3438 | 171.2708
71.25 | 64.6562 | 87.625 | 102.625 | 117.5937 | 139.4687 | 154.4375 | 171.375
71.375 | 64.7135 | 87.6875 | 102.6875 | 117.6615 | 139.5573 | 154.5312 | 171.4792
71.5 | 64.7708 | 87.75 | 102.75 | 117.7292 | 139.6458 | 154.625 | 171.5833
71.625 | 64.8281 | 87.8125 | 102.8125 | 117.7969 | 139.7344 | 154.7188 | 171.6875
71.75 | 64.8854 | 87.875 | 102.875 | 117.8646 | 139.8229 | 154.8125 | 171.7917
71.875 | 64.9427 | 87.9375 | 102.9375 | 117.9323 | 139.9115 | 154.9062 | 171.8958
Duration (hours) | 2-year | 5-year | 10-year | 20-year | 50-year | 100-year | 200-year
72.125 | 65.0156 | 88.0208 | 103.0312 | 118.0469 | 140.0417 | 155.0573 | 172.0625
72.25 | 65.0312 | 88.0417 | 103.0625 | 118.0938 | 140.0833 | 155.1146 | 172.125
72.375 | 65.0469 | 88.0625 | 103.0938 | 118.1406 | 140.125 | 155.1719 | 172.1875
72.5 | 65.0625 | 88.0833 | 103.125 | 118.1875 | 140.1667 | 155.2292 | 172.25
72.625 | 65.0781 | 88.1042 | 103.1562 | 118.2344 | 140.2083 | 155.2865 | 172.3125
72.75 | 65.0938 | 88.125 | 103.1875 | 118.2812 | 140.25 | 155.3437 | 172.375
72.875 | 65.1094 | 88.1458 | 103.2188 | 118.3281 | 140.2917 | 155.401 | 172.4375
73 | 65.125 | 88.1667 | 103.25 | 118.375 | 140.3333 | 155.4583 | 172.5
73.125 | 65.1406 | 88.1875 | 103.2812 | 118.4219 | 140.375 | 155.5156 | 172.5625
73.25 | 65.1562 | 88.2083 | 103.3125 | 118.4688 | 140.4167 | 155.5729 | 172.625
73.375 | 65.1719 | 88.2292 | 103.3438 | 118.5156 | 140.4583 | 155.6302 | 172.6875
73.5 | 65.1875 | 88.25 | 103.375 | 118.5625 | 140.5 | 155.6875 | 172.75
73.625 | 65.2031 | 88.2708 | 103.4062 | 118.6094 | 140.5417 | 155.7448 | 172.8125
73.75 | 65.2188 | 88.2917 | 103.4375 | 118.6562 | 140.5833 | 155.8021 | 172.875
73.875 | 65.2344 | 88.3125 | 103.4688 | 118.7031 | 140.625 | 155.8594 | 172.9375
74 | 65.25 | 88.3333 | 103.5 | 118.75 | 140.6667 | 155.9167 | 173
74.125 | 65.2656 | 88.3542 | 103.5312 | 118.7969 | 140.7083 | 155.974 | 173.0625
74.25 | 65.2812 | 88.375 | 103.5625 | 118.8438 | 140.75 | 156.0312 | 173.125
74.375 | 65.2969 | 88.3958 | 103.5938 | 118.8906 | 140.7917 | 156.0885 | 173.1875
74.5 | 65.3125 | 88.4167 | 103.625 | 118.9375 | 140.8333 | 156.1458 | 173.25
74.625 | 65.3281 | 88.4375 | 103.6562 | 118.9844 | 140.875 | 156.2031 | 173.3125
74.75 | 65.3438 | 88.4583 | 103.6875 | 119.0312 | 140.9167 | 156.2604 | 173.375
74.875 | 65.3594 | 88.4792 | 103.7188 | 119.0781 | 140.9583 | 156.3177 | 173.4375
75 | 65.375 | 88.5 | 103.75 | 119.125 | 141 | 156.375 | 173.5
75.125 | 65.3906 | 88.5208 | 103.7812 | 119.1719 | 141.0417 | 156.4323 | 173.5625
75.25 | 65.4062 | 88.5417 | 103.8125 | 119.2188 | 141.0833 | 156.4896 | 173.625
75.375 | 65.4219 | 88.5625 | 103.8438 | 119.2656 | 141.125 | 156.5469 | 173.6875
75.5 | 65.4375 | 88.5833 | 103.875 | 119.3125 | 141.1667 | 156.6042 | 173.75
75.625 | 65.4531 | 88.6042 | 103.9062 | 119.3594 | 141.2083 | 156.6615 | 173.8125
75.75 | 65.4688 | 88.625 | 103.9375 | 119.4062 | 141.25 | 156.7187 | 173.875
75.875 | 65.4844 | 88.6458 | 103.9688 | 119.4531 | 141.2917 | 156.776 | 173.9375
76 | 65.5 | 88.6667 | 104 | 119.5 | 141.3333 | 156.8333 | 174
76.125 | 65.5156 | 88.6875 | 104.0312 | 119.5469 | 141.375 | 156.8906 | 174.0625
76.25 | 65.5312 | 88.7083 | 104.0625 | 119.5938 | 141.4167 | 156.9479 | 174.125
76.375 | 65.5469 | 88.7292 | 104.0938 | 119.6406 | 141.4583 | 157.0052 | 174.1875
76.5 | 65.5625 | 88.75 | 104.125 | 119.6875 | 141.5 | 157.0625 | 174.25
76.625 | 65.5781 | 88.7708 | 104.1562 | 119.7344 | 141.5417 | 157.1198 | 174.3125
76.75 | 65.5938 | 88.7917 | 104.1875 | 119.7812 | 141.5833 | 157.1771 | 174.375
76.875 | 65.6094 | 88.8125 | 104.2188 | 119.8281 | 141.625 | 157.2344 | 174.4375
77 | 65.625 | 88.8333 | 104.25 | 119.875 | 141.6667 | 157.2917 | 174.5
77.125 | 65.6406 | 88.8542 | 104.2812 | 119.9219 | 141.7083 | 157.349 | 174.5625
77.25 | 65.6562 | 88.875 | 104.3125 | 119.9688 | 141.75 | 157.4062 | 174.625
77.375 | 65.6719 | 88.8958 | 104.3438 | 120.0156 | 141.7917 | 157.4635 | 174.6875
77.5 | 65.6875 | 88.9167 | 104.375 | 120.0625 | 141.8333 | 157.5208 | 174.75
77.625 | 65.7031 | 88.9375 | 104.4062 | 120.1094 | 141.875 | 157.5781 | 174.8125
77.75 | 65.7188 | 88.9583 | 104.4375 | 120.1562 | 141.9167 | 157.6354 | 174.875
77.875 | 65.7344 | 88.9792 | 104.4688 | 120.2031 | 141.9583 | 157.6927 | 174.9375
78 | 65.75 | 89 | 104.5 | 120.25 | 142 | 157.75 | 175
78.125 | 65.7656 | 89.0208 | 104.5312 | 120.2969 | 142.0417 | 157.8073 | 175.0625
78.25 | 65.7812 | 89.0417 | 104.5625 | 120.3438 | 142.0833 | 157.8646 | 175.125
78.375 | 65.7969 | 89.0625 | 104.5938 | 120.3906 | 142.125 | 157.9219 | 175.1875
78.5 | 65.8125 | 89.0833 | 104.625 | 120.4375 | 142.1667 | 157.9792 | 175.25
78.625 | 65.8281 | 89.1042 | 104.6562 | 120.4844 | 142.2083 | 158.0365 | 175.3125
78.75 | 65.8438 | 89.125 | 104.6875 | 120.5312 | 142.25 | 158.0937 | 175.375
78.875 | 65.8594 | 89.1458 | 104.7188 | 120.5781 | 142.2917 | 158.151 | 175.4375
79 | 65.875 | 89.1667 | 104.75 | 120.625 | 142.3333 | 158.2083 | 175.5
79.125 | 65.8906 | 89.1875 | 104.7812 | 120.6719 | 142.375 | 158.2656 | 175.5625
79.25 | 65.9062 | 89.2083 | 104.8125 | 120.7188 | 142.4167 | 158.3229 | 175.625
79.375 | 65.9219 | 89.2292 | 104.8438 | 120.7656 | 142.4583 | 158.3802 | 175.6875
79.5 | 65.9375 | 89.25 | 104.875 | 120.8125 | 142.5 | 158.4375 | 175.75
79.625 | 65.9531 | 89.2708 | 104.9062 | 120.8594 | 142.5417 | 158.4948 | 175.8125
79.75 | 65.9688 | 89.2917 | 104.9375 | 120.9062 | 142.5833 | 158.5521 | 175.875
79.875 | 65.9844 | 89.3125 | 104.9688 | 120.9531 | 142.625 | 158.6094 | 175.9375
80 | 66 | 89.3333 | 105 | 121 | 142.6667 | 158.6667 | 176
80.125 | 66.0156 | 89.3542 | 105.0312 | 121.0469 | 142.7083 | 158.724 | 176.0625
80.25 | 66.0312 | 89.375 | 105.0625 | 121.0938 | 142.75 | 158.7812 | 176.125
80.375 | 66.0469 | 89.3958 | 105.0938 | 121.1406 | 142.7917 | 158.8385 | 176.1875
80.5 | 66.0625 | 89.4167 | 105.125 | 121.1875 | 142.8333 | 158.8958 | 176.25
80.625 | 66.0781 | 89.4375 | 105.1562 | 121.2344 | 142.875 | 158.9531 | 176.3125
80.75 | 66.0938 | 89.4583 | 105.1875 | 121.2812 | 142.9167 | 159.0104 | 176.375
80.875 | 66.1094 | 89.4792 | 105.2188 | 121.3281 | 142.9583 | 159.0677 | 176.4375
81 | 66.125 | 89.5 | 105.25 | 121.375 | 143 | 159.125 | 176.5
81.125 | 66.1406 | 89.5208 | 105.2812 | 121.4219 | 143.0417 | 159.1823 | 176.5625
81.25 | 66.1562 | 89.5417 | 105.3125 | 121.4688 | 143.0833 | 159.2396 | 176.625
81.375 | 66.1719 | 89.5625 | 105.3438 | 121.5156 | 143.125 | 159.2969 | 176.6875
81.5 | 66.1875 | 89.5833 | 105.375 | 121.5625 | 143.1667 | 159.3542 | 176.75
81.625 | 66.2031 | 89.6042 | 105.4062 | 121.6094 | 143.2083 | 159.4115 | 176.8125
81.75 | 66.2188 | 89.625 | 105.4375 | 121.6562 | 143.25 | 159.4687 | 176.875
81.875 | 66.2344 | 89.6458 | 105.4688 | 121.7031 | 143.2917 | 159.526 | 176.9375
82 | 66.25 | 89.6667 | 105.5 | 121.75 | 143.3333 | 159.5833 | 177
82.125 | 66.2656 | 89.6875 | 105.5312 | 121.7969 | 143.375 | 159.6406 | 177.0625
82.25 | 66.2812 | 89.7083 | 105.5625 | 121.8438 | 143.4167 | 159.6979 | 177.125
82.375 | 66.2969 | 89.7292 | 105.5938 | 121.8906 | 143.4583 | 159.7552 | 177.1875
82.5 | 66.3125 | 89.75 | 105.625 | 121.9375 | 143.5 | 159.8125 | 177.25
82.625 | 66.3281 | 89.7708 | 105.6562 | 121.9844 | 143.5417 | 159.8698 | 177.3125
82.75 | 66.3438 | 89.7917 | 105.6875 | 122.0312 | 143.5833 | 159.9271 | 177.375
82.875 | 66.3594 | 89.8125 | 105.7188 | 122.0781 | 143.625 | 159.9844 | 177.4375
83 | 66.375 | 89.8333 | 105.75 | 122.125 | 143.6667 | 160.0417 | 177.5
83.125 | 66.3906 | 89.8542 | 105.7812 | 122.1719 | 143.7083 | 160.099 | 177.5625
83.25 | 66.4062 | 89.875 | 105.8125 | 122.2188 | 143.75 | 160.1562 | 177.625
83.375 | 66.4219 | 89.8958 | 105.8438 | 122.2656 | 143.7917 | 160.2135 | 177.6875
83.5 | 66.4375 | 89.9167 | 105.875 | 122.3125 | 143.8333 | 160.2708 | 177.75
83.625 | 66.4531 | 89.9375 | 105.9062 | 122.3594 | 143.875 | 160.3281 | 177.8125
83.75 | 66.4688 | 89.9583 | 105.9375 | 122.4062 | 143.9167 | 160.3854 | 177.875
83.875 | 66.4844 | 89.9792 | 105.9688 | 122.4531 | 143.9583 | 160.4427 | 177.9375
84 | 66.5 | 90 | 106 | 122.5 | 144 | 160.5 | 178
84.125 | 66.5156 | 90.0208 | 106.0312 | 122.5469 | 144.0417 | 160.5573 | 178.0625
84.25 | 66.5312 | 90.0417 | 106.0625 | 122.5938 | 144.0833 | 160.6146 | 178.125
84.375 | 66.5469 | 90.0625 | 106.0938 | 122.6406 | 144.125 | 160.6719 | 178.1875
84.5 | 66.5625 | 90.0833 | 106.125 | 122.6875 | 144.1667 | 160.7292 | 178.25
84.625 | 66.5781 | 90.1042 | 106.1562 | 122.7344 | 144.2083 | 160.7865 | 178.3125
84.75 | 66.5938 | 90.125 | 106.1875 | 122.7812 | 144.25 | 160.8437 | 178.375
84.875 | 66.6094 | 90.1458 | 106.2188 | 122.8281 | 144.2917 | 160.901 | 178.4375
85 | 66.625 | 90.1667 | 106.25 | 122.875 | 144.3333 | 160.9583 | 178.5
85.125 | 66.6406 | 90.1875 | 106.2812 | 122.9219 | 144.375 | 161.0156 | 178.5625
85.25 | 66.6562 | 90.2083 | 106.3125 | 122.9688 | 144.4167 | 161.0729 | 178.625
85.375 | 66.6719 | 90.2292 | 106.3438 | 123.0156 | 144.4583 | 161.1302 | 178.6875
85.5 | 66.6875 | 90.25 | 106.375 | 123.0625 | 144.5 | 161.1875 | 178.75
85.625 | 66.7031 | 90.2708 | 106.4062 | 123.1094 | 144.5417 | 161.2448 | 178.8125
85.75 | 66.7188 | 90.2917 | 106.4375 | 123.1562 | 144.5833 | 161.3021 | 178.875
85.875 | 66.7344 | 90.3125 | 106.4688 | 123.2031 | 144.625 | 161.3594 | 178.9375
86 | 66.75 | 90.3333 | 106.5 | 123.25 | 144.6667 | 161.4167 | 179
86.125 | 66.7656 | 90.3542 | 106.5312 | 123.2969 | 144.7083 | 161.474 | 179.0625
86.25 | 66.7812 | 90.375 | 106.5625 | 123.3438 | 144.75 | 161.5312 | 179.125
86.375 | 66.7969 | 90.3958 | 106.5938 | 123.3906 | 144.7917 | 161.5885 | 179.1875
86.5 | 66.8125 | 90.4167 | 106.625 | 123.4375 | 144.8333 | 161.6458 | 179.25
86.625 | 66.8281 | 90.4375 | 106.6562 | 123.4844 | 144.875 | 161.7031 | 179.3125
86.75 | 66.8438 | 90.4583 | 106.6875 | 123.5312 | 144.9167 | 161.7604 | 179.375
86.875 | 66.8594 | 90.4792 | 106.7188 | 123.5781 | 144.9583 | 161.8177 | 179.4375
87 | 66.875 | 90.5 | 106.75 | 123.625 | 145 | 161.875 | 179.5
87.125 | 66.8906 | 90.5208 | 106.7812 | 123.6719 | 145.0417 | 161.9323 | 179.5625
87.25 | 66.9062 | 90.5417 | 106.8125 | 123.7188 | 145.0833 | 161.9896 | 179.625
87.375 | 66.9219 | 90.5625 | 106.8438 | 123.7656 | 145.125 | 162.0469 | 179.6875
87.5 | 66.9375 | 90.5833 | 106.875 | 123.8125 | 145.1667 | 162.1042 | 179.75
87.625 | 66.9531 | 90.6042 | 106.9062 | 123.8594 | 145.2083 | 162.1615 | 179.8125
87.75 | 66.9688 | 90.625 | 106.9375 | 123.9062 | 145.25 | 162.2187 | 179.875
87.875 | 66.9844 | 90.6458 | 106.9688 | 123.9531 | 145.2917 | 162.276 | 179.9375
88 | 67 | 90.6667 | 107 | 124 | 145.3333 | 162.3333 | 180
88.125 | 67.0156 | 90.6875 | 107.0312 | 124.0469 | 145.375 | 162.3906 | 180.0625
88.25 | 67.0312 | 90.7083 | 107.0625 | 124.0938 | 145.4167 | 162.4479 | 180.125
88.375 | 67.0469 | 90.7292 | 107.0938 | 124.1406 | 145.4583 | 162.5052 | 180.1875
88.5 | 67.0625 | 90.75 | 107.125 | 124.1875 | 145.5 | 162.5625 | 180.25
88.625 | 67.0781 | 90.7708 | 107.1562 | 124.2344 | 145.5417 | 162.6198 | 180.3125
88.75 | 67.0938 | 90.7917 | 107.1875 | 124.2812 | 145.5833 | 162.6771 | 180.375
88.875 | 67.1094 | 90.8125 | 107.2188 | 124.3281 | 145.625 | 162.7344 | 180.4375
89 | 67.125 | 90.8333 | 107.25 | 124.375 | 145.6667 | 162.7917 | 180.5
89.125 | 67.1406 | 90.8542 | 107.2812 | 124.4219 | 145.7083 | 162.849 | 180.5625
89.25 | 67.1562 | 90.875 | 107.3125 | 124.4688 | 145.75 | 162.9062 | 180.625
89.375 | 67.1719 | 90.8958 | 107.3438 | 124.5156 | 145.7917 | 162.9635 | 180.6875
89.5 | 67.1875 | 90.9167 | 107.375 | 124.5625 | 145.8333 | 163.0208 | 180.75
89.625 | 67.2031 | 90.9375 | 107.4062 | 124.6094 | 145.875 | 163.0781 | 180.8125
89.75 | 67.2188 | 90.9583 | 107.4375 | 124.6562 | 145.9167 | 163.1354 | 180.875
89.875 | 67.2344 | 90.9792 | 107.4688 | 124.7031 | 145.9583 | 163.1927 | 180.9375
90 | 67.25 | 91 | 107.5 | 124.75 | 146 | 163.25 | 181
90.125 | 67.2656 | 91.0208 | 107.5312 | 124.7969 | 146.0417 | 163.3073 | 181.0625
90.25 | 67.2812 | 91.0417 | 107.5625 | 124.8438 | 146.0833 | 163.3646 | 181.125
90.375 | 67.2969 | 91.0625 | 107.5938 | 124.8906 | 146.125 | 163.4219 | 181.1875
90.5 | 67.3125 | 91.0833 | 107.625 | 124.9375 | 146.1667 | 163.4792 | 181.25
90.625 | 67.3281 | 91.1042 | 107.6562 | 124.9844 | 146.2083 | 163.5365 | 181.3125
90.75 | 67.3438 | 91.125 | 107.6875 | 125.0312 | 146.25 | 163.5937 | 181.375
90.875 | 67.3594 | 91.1458 | 107.7188 | 125.0781 | 146.2917 | 163.651 | 181.4375
91 | 67.375 | 91.1667 | 107.75 | 125.125 | 146.3333 | 163.7083 | 181.5
91.125 | 67.3906 | 91.1875 | 107.7812 | 125.1719 | 146.375 | 163.7656 | 181.5625
91.25 | 67.4062 | 91.2083 | 107.8125 | 125.2188 | 146.4167 | 163.8229 | 181.625
91.375 | 67.4219 | 91.2292 | 107.8438 | 125.2656 | 146.4583 | 163.8802 | 181.6875
91.5 | 67.4375 | 91.25 | 107.875 | 125.3125 | 146.5 | 163.9375 | 181.75
91.625 | 67.4531 | 91.2708 | 107.9062 | 125.3594 | 146.5417 | 163.9948 | 181.8125
91.75 | 67.4688 | 91.2917 | 107.9375 | 125.4062 | 146.5833 | 164.0521 | 181.875
91.875 | 67.4844 | 91.3125 | 107.9688 | 125.4531 | 146.625 | 164.1094 | 181.9375
92 | 67.5 | 91.3333 | 108 | 125.5 | 146.6667 | 164.1667 | 182
92.125 | 67.5156 | 91.3542 | 108.0312 | 125.5469 | 146.7083 | 164.224 | 182.0625
92.25 | 67.5312 | 91.375 | 108.0625 | 125.5938 | 146.75 | 164.2812 | 182.125
92.375 | 67.5469 | 91.3958 | 108.0938 | 125.6406 | 146.7917 | 164.3385 | 182.1875
92.5 | 67.5625 | 91.4167 | 108.125 | 125.6875 | 146.8333 | 164.3958 | 182.25
92.625 | 67.5781 | 91.4375 | 108.1562 | 125.7344 | 146.875 | 164.4531 | 182.3125
92.75 | 67.5938 | 91.4583 | 108.1875 | 125.7812 | 146.9167 | 164.5104 | 182.375
92.875 | 67.6094 | 91.4792 | 108.2188 | 125.8281 | 146.9583 | 164.5677 | 182.4375
93 | 67.625 | 91.5 | 108.25 | 125.875 | 147 | 164.625 | 182.5
93.125 | 67.6406 | 91.5208 | 108.2812 | 125.9219 | 147.0417 | 164.6823 | 182.5625
93.25 | 67.6562 | 91.5417 | 108.3125 | 125.9688 | 147.0833 | 164.7396 | 182.625
93.375 | 67.6719 | 91.5625 | 108.3438 | 126.0156 | 147.125 | 164.7969 | 182.6875
93.5 | 67.6875 | 91.5833 | 108.375 | 126.0625 | 147.1667 | 164.8542 | 182.75
93.625 | 67.7031 | 91.6042 | 108.4062 | 126.1094 | 147.2083 | 164.9115 | 182.8125
93.75 | 67.7188 | 91.625 | 108.4375 | 126.1562 | 147.25 | 164.9687 | 182.875
93.875 | 67.7344 | 91.6458 | 108.4688 | 126.2031 | 147.2917 | 165.026 | 182.9375
94 | 67.75 | 91.6667 | 108.5 | 126.25 | 147.3333 | 165.0833 | 183
94.125 | 67.7656 | 91.6875 | 108.5312 | 126.2969 | 147.375 | 165.1406 | 183.0625
94.25 | 67.7812 | 91.7083 | 108.5625 | 126.3438 | 147.4167 | 165.1979 | 183.125
94.375 | 67.7969 | 91.7292 | 108.5938 | 126.3906 | 147.4583 | 165.2552 | 183.1875
94.5 | 67.8125 | 91.75 | 108.625 | 126.4375 | 147.5 | 165.3125 | 183.25
94.625 | 67.8281 | 91.7708 | 108.6562 | 126.4844 | 147.5417 | 165.3698 | 183.3125
94.75 | 67.8438 | 91.7917 | 108.6875 | 126.5312 | 147.5833 | 165.4271 | 183.375
94.875 | 67.8594 | 91.8125 | 108.7188 | 126.5781 | 147.625 | 165.4844 | 183.4375
95 | 67.875 | 91.8333 | 108.75 | 126.625 | 147.6667 | 165.5417 | 183.5
95.125 | 67.8906 | 91.8542 | 108.7812 | 126.6719 | 147.7083 | 165.599 | 183.5625
95.25 | 67.9062 | 91.875 | 108.8125 | 126.7188 | 147.75 | 165.6562 | 183.625
95.375 | 67.9219 | 91.8958 | 108.8438 | 126.7656 | 147.7917 | 165.7135 | 183.6875
95.5 | 67.9375 | 91.9167 | 108.875 | 126.8125 | 147.8333 | 165.7708 | 183.75
95.625 | 67.9531 | 91.9375 | 108.9062 | 126.8594 | 147.875 | 165.8281 | 183.8125
95.75 | 67.9688 | 91.9583 | 108.9375 | 126.9062 | 147.9167 | 165.8854 | 183.875
95.875 | 67.9844 | 91.9792 | 108.9688 | 126.9531 | 147.9583 | 165.9427 | 183.9375
24 | 46 | 68 | 78 | 85 | 108 | 120 | 130
96.125 | 68.0104 | 92.0312 | 109.0469 | 127.0573 | 148.0417 | 166.0625 | 184.0417
96.25 | 68.0208 | 92.0625 | 109.0938 | 127.1146 | 148.0833 | 166.125 | 184.0833
96.375 | 68.0313 | 92.0938 | 109.1406 | 127.1719 | 148.125 | 166.1875 | 184.125
96.5 | 68.0417 | 92.125 | 109.1875 | 127.2292 | 148.1667 | 166.25 | 184.1667
96.625 | 68.0521 | 92.1562 | 109.2344 | 127.2865 | 148.2083 | 166.3125 | 184.2083
96.75 | 68.0625 | 92.1875 | 109.2812 | 127.3438 | 148.25 | 166.375 | 184.25
96.875 | 68.0729 | 92.2188 | 109.3281 | 127.401 | 148.2917 | 166.4375 | 184.2917
97 | 68.0833 | 92.25 | 109.375 | 127.4583 | 148.3333 | 166.5 | 184.3333
97.125 | 68.0938 | 92.2812 | 109.4219 | 127.5156 | 148.375 | 166.5625 | 184.375
97.25 | 68.1042 | 92.3125 | 109.4688 | 127.5729 | 148.4167 | 166.625 | 184.4167
97.375 | 68.1146 | 92.3438 | 109.5156 | 127.6302 | 148.4583 | 166.6875 | 184.4583
97.5 | 68.125 | 92.375 | 109.5625 | 127.6875 | 148.5 | 166.75 | 184.5
97.625 | 68.1354 | 92.4062 | 109.6094 | 127.7448 | 148.5417 | 166.8125 | 184.5417
97.75 | 68.1458 | 92.4375 | 109.6562 | 127.8021 | 148.5833 | 166.875 | 184.5833
97.875 | 68.1563 | 92.4688 | 109.7031 | 127.8594 | 148.625 | 166.9375 | 184.625
98 | 68.1667 | 92.5 | 109.75 | 127.9167 | 148.6667 | 167 | 184.6667
98.125 | 68.1771 | 92.5312 | 109.7969 | 127.974 | 148.7083 | 167.0625 | 184.7083
98.25 | 68.1875 | 92.5625 | 109.8438 | 128.0313 | 148.75 | 167.125 | 184.75
98.375 | 68.1979 | 92.5938 | 109.8906 | 128.0885 | 148.7917 | 167.1875 | 184.7917
98.5 | 68.2083 | 92.625 | 109.9375 | 128.1458 | 148.8333 | 167.25 | 184.8333
98.625 | 68.2188 | 92.6562 | 109.9844 | 128.2031 | 148.875 | 167.3125 | 184.875
98.75 | 68.2292 | 92.6875 | 110.0312 | 128.2604 | 148.9167 | 167.375 | 184.9167
98.875 | 68.2396 | 92.7188 | 110.0781 | 128.3177 | 148.9583 | 167.4375 | 184.9583
99 | 68.25 | 92.75 | 110.125 | 128.375 | 149 | 167.5 | 185
99.125 | 68.2604 | 92.7812 | 110.1719 | 128.4323 | 149.0417 | 167.5625 | 185.0417
99.25 | 68.2708 | 92.8125 | 110.2188 | 128.4896 | 149.0833 | 167.625 | 185.0833
99.375 | 68.2813 | 92.8438 | 110.2656 | 128.5469 | 149.125 | 167.6875 | 185.125
99.5 | 68.2917 | 92.875 | 110.3125 | 128.6042 | 149.1667 | 167.75 | 185.1667
99.625 | 68.3021 | 92.9062 | 110.3594 | 128.6615 | 149.2083 | 167.8125 | 185.2083
99.75 | 68.3125 | 92.9375 | 110.4062 | 128.7187 | 149.25 | 167.875 | 185.25
99.875 | 68.3229 | 92.9688 | 110.4531 | 128.776 | 149.2917 | 167.9375 | 185.2917
100 | 68.3333 | 93 | 110.5 | 128.8333 | 149.3333 | 168 | 185.3333
100.125 | 68.3438 | 93.0312 | 110.5469 | 128.8906 | 149.375 | 168.0625 | 185.375
100.25 | 68.3542 | 93.0625 | 110.5938 | 128.9479 | 149.4167 | 168.125 | 185.4167
100.375 | 68.3646 | 93.0938 | 110.6406 | 129.0052 | 149.4583 | 168.1875 | 185.4583
100.5 | 68.375 | 93.125 | 110.6875 | 129.0625 | 149.5 | 168.25 | 185.5
100.625 | 68.3854 | 93.1562 | 110.7344 | 129.1198 | 149.5417 | 168.3125 | 185.5417
100.75 | 68.3958 | 93.1875 | 110.7812 | 129.1771 | 149.5833 | 168.375 | 185.5833
100.875 | 68.4063 | 93.2188 | 110.8281 | 129.2344 | 149.625 | 168.4375 | 185.625
101 | 68.4167 | 93.25 | 110.875 | 129.2917 | 149.6667 | 168.5 | 185.6667
101.125 | 68.4271 | 93.2812 | 110.9219 | 129.349 | 149.7083 | 168.5625 | 185.7083
101.25 | 68.4375 | 93.3125 | 110.9688 | 129.4062 | 149.75 | 168.625 | 185.75
101.375 | 68.4479 | 93.3438 | 111.0156 | 129.4635 | 149.7917 | 168.6875 | 185.7917
101.5 | 68.4583 | 93.375 | 111.0625 | 129.5208 | 149.8333 | 168.75 | 185.8333
101.625 | 68.4688 | 93.4062 | 111.1094 | 129.5781 | 149.875 | 168.8125 | 185.875
101.75 | 68.4792 | 93.4375 | 111.1562 | 129.6354 | 149.9167 | 168.875 | 185.9167
101.875 | 68.4896 | 93.4688 | 111.2031 | 129.6927 | 149.9583 | 168.9375 | 185.9583
102 | 68.5 | 93.5 | 111.25 | 129.75 | 150 | 169 | 186
102.125 | 68.5104 | 93.5312 | 111.2969 | 129.8073 | 150.0417 | 169.0625 | 186.0417
102.25 | 68.5208 | 93.5625 | 111.3438 | 129.8646 | 150.0833 | 169.125 | 186.0833
102.375 | 68.5313 | 93.5938 | 111.3906 | 129.9219 | 150.125 | 169.1875 | 186.125
102.5 | 68.5417 | 93.625 | 111.4375 | 129.9792 | 150.1667 | 169.25 | 186.1667
102.625 | 68.5521 | 93.6562 | 111.4844 | 130.0365 | 150.2083 | 169.3125 | 186.2083
102.75 | 68.5625 | 93.6875 | 111.5312 | 130.0937 | 150.25 | 169.375 | 186.25
102.875 | 68.5729 | 93.7188 | 111.5781 | 130.151 | 150.2917 | 169.4375 | 186.2917
103 | 68.5833 | 93.75 | 111.625 | 130.2083 | 150.3333 | 169.5 | 186.3333
103.125 | 68.5938 | 93.7812 | 111.6719 | 130.2656 | 150.375 | 169.5625 | 186.375
103.25 | 68.6042 | 93.8125 | 111.7188 | 130.3229 | 150.4167 | 169.625 | 186.4167
103.375 | 68.6146 | 93.8438 | 111.7656 | 130.3802 | 150.4583 | 169.6875 | 186.4583
103.5 | 68.625 | 93.875 | 111.8125 | 130.4375 | 150.5 | 169.75 | 186.5
103.625 | 68.6354 | 93.9062 | 111.8594 | 130.4948 | 150.5417 | 169.8125 | 186.5417
103.75 | 68.6458 | 93.9375 | 111.9062 | 130.5521 | 150.5833 | 169.875 | 186.5833
103.875 | 68.6563 | 93.9688 | 111.9531 | 130.6094 | 150.625 | 169.9375 | 186.625
104 | 68.6667 | 94 | 112 | 130.6667 | 150.6667 | 170 | 186.6667
104.125 | 68.6771 | 94.0312 | 112.0469 | 130.724 | 150.7083 | 170.0625 | 186.7083
104.25 | 68.6875 | 94.0625 | 112.0938 | 130.7812 | 150.75 | 170.125 | 186.75
104.375 | 68.6979 | 94.0938 | 112.1406 | 130.8385 | 150.7917 | 170.1875 | 186.7917
104.5 | 68.7083 | 94.125 | 112.1875 | 130.8958 | 150.8333 | 170.25 | 186.8333
104.625 | 68.7188 | 94.1562 | 112.2344 | 130.9531 | 150.875 | 170.3125 | 186.875
104.75 | 68.7292 | 94.1875 | 112.2812 | 131.0104 | 150.9167 | 170.375 | 186.9167
104.875 | 68.7396 | 94.2188 | 112.3281 | 131.0677 | 150.9583 | 170.4375 | 186.9583
105 | 68.75 | 94.25 | 112.375 | 131.125 | 151 | 170.5 | 187
105.125 | 68.7604 | 94.2812 | 112.4219 | 131.1823 | 151.0417 | 170.5625 | 187.0417
105.25 | 68.7708 | 94.3125 | 112.4688 | 131.2396 | 151.0833 | 170.625 | 187.0833
105.375 | 68.7813 | 94.3438 | 112.5156 | 131.2969 | 151.125 | 170.6875 | 187.125
105.5 | 68.7917 | 94.375 | 112.5625 | 131.3542 | 151.1667 | 170.75 | 187.1667
105.625 | 68.8021 | 94.4062 | 112.6094 | 131.4115 | 151.2083 | 170.8125 | 187.2083
105.75 | 68.8125 | 94.4375 | 112.6562 | 131.4687 | 151.25 | 170.875 | 187.25
105.875 | 68.8229 | 94.4688 | 112.7031 | 131.526 | 151.2917 | 170.9375 | 187.2917
106 | 68.8333 | 94.5 | 112.75 | 131.5833 | 151.3333 | 171 | 187.3333
106.125 | 68.8438 | 94.5312 | 112.7969 | 131.6406 | 151.375 | 171.0625 | 187.375
106.25 | 68.8542 | 94.5625 | 112.8438 | 131.6979 | 151.4167 | 171.125 | 187.4167
106.375 | 68.8646 | 94.5938 | 112.8906 | 131.7552 | 151.4583 | 171.1875 | 187.4583
106.5 | 68.875 | 94.625 | 112.9375 | 131.8125 | 151.5 | 171.25 | 187.5
106.625 | 68.8854 | 94.6562 | 112.9844 | 131.8698 | 151.5417 | 171.3125 | 187.5417
106.75 | 68.8958 | 94.6875 | 113.0312 | 131.9271 | 151.5833 | 171.375 | 187.5833
106.875 | 68.9063 | 94.7188 | 113.0781 | 131.9844 | 151.625 | 171.4375 | 187.625
107 | 68.9167 | 94.75 | 113.125 | 132.0417 | 151.6667 | 171.5 | 187.6667
107.125 | 68.9271 | 94.7812 | 113.1719 | 132.099 | 151.7083 | 171.5625 | 187.7083
107.25 | 68.9375 | 94.8125 | 113.2188 | 132.1562 | 151.75 | 171.625 | 187.75
107.375 | 68.9479 | 94.8438 | 113.2656 | 132.2135 | 151.7917 | 171.6875 | 187.7917
107.5 | 68.9583 | 94.875 | 113.3125 | 132.2708 | 151.8333 | 171.75 | 187.8333
107.625 | 68.9688 | 94.9062 | 113.3594 | 132.3281 | 151.875 | 171.8125 | 187.875
107.75 | 68.9792 | 94.9375 | 113.4062 | 132.3854 | 151.9167 | 171.875 | 187.9167
107.875 | 68.9896 | 94.9688 | 113.4531 | 132.4427 | 151.9583 | 171.9375 | 187.9583
108 | 69 | 95 | 113.5 | 132.5 | 152 | 172 | 188
108.125 | 69.0104 | 95.0312 | 113.5469 | 132.5573 | 152.0417 | 172.0625 | 188.0417
108.25 | 69.0208 | 95.0625 | 113.5938 | 132.6146 | 152.0833 | 172.125 | 188.0833
108.375 | 69.0313 | 95.0938 | 113.6406 | 132.6719 | 152.125 | 172.1875 | 188.125
108.5 | 69.0417 | 95.125 | 113.6875 | 132.7292 | 152.1667 | 172.25 | 188.1667
108.625 | 69.0521 | 95.1562 | 113.7344 | 132.7865 | 152.2083 | 172.3125 | 188.2083
108.75 | 69.0625 | 95.1875 | 113.7812 | 132.8437 | 152.25 | 172.375 | 188.25
108.875 | 69.0729 | 95.2188 | 113.8281 | 132.901 | 152.2917 | 172.4375 | 188.2917
109 | 69.0833 | 95.25 | 113.875 | 132.9583 | 152.3333 | 172.5 | 188.3333
109.125 | 69.0938 | 95.2812 | 113.9219 | 133.0156 | 152.375 | 172.5625 | 188.375
109.25 | 69.1042 | 95.3125 | 113.9688 | 133.0729 | 152.4167 | 172.625 | 188.4167
109.375 | 69.1146 | 95.3438 | 114.0156 | 133.1302 | 152.4583 | 172.6875 | 188.4583
109.5 | 69.125 | 95.375 | 114.0625 | 133.1875 | 152.5 | 172.75 | 188.5
109.625 | 69.1354 | 95.4062 | 114.1094 | 133.2448 | 152.5417 | 172.8125 | 188.5417
109.75 | 69.1458 | 95.4375 | 114.1562 | 133.3021 | 152.5833 | 172.875 | 188.5833
109.875 | 69.1563 | 95.4688 | 114.2031 | 133.3594 | 152.625 | 172.9375 | 188.625
110 | 69.1667 | 95.5 | 114.25 | 133.4167 | 152.6667 | 173 | 188.6667
110.125 | 69.1771 | 95.5312 | 114.2969 | 133.474 | 152.7083 | 173.0625 | 188.7083
110.25 | 69.1875 | 95.5625 | 114.3438 | 133.5312 | 152.75 | 173.125 | 188.75
110.375 | 69.1979 | 95.5938 | 114.3906 | 133.5885 | 152.7917 | 173.1875 | 188.7917
110.5 | 69.2083 | 95.625 | 114.4375 | 133.6458 | 152.8333 | 173.25 | 188.8333
110.625 | 69.2188 | 95.6562 | 114.4844 | 133.7031 | 152.875 | 173.3125 | 188.875
110.75 | 69.2292 | 95.6875 | 114.5312 | 133.7604 | 152.9167 | 173.375 | 188.9167
110.875 | 69.2396 | 95.7188 | 114.5781 | 133.8177 | 152.9583 | 173.4375 | 188.9583
111 | 69.25 | 95.75 | 114.625 | 133.875 | 153 | 173.5 | 189
111.125 | 69.2604 | 95.7812 | 114.6719 | 133.9323 | 153.0417 | 173.5625 | 189.0417
111.25 | 69.2708 | 95.8125 | 114.7188 | 133.9896 | 153.0833 | 173.625 | 189.0833
111.375 | 69.2813 | 95.8438 | 114.7656 | 134.0469 | 153.125 | 173.6875 | 189.125
111.5 | 69.2917 | 95.875 | 114.8125 | 134.1042 | 153.1667 | 173.75 | 189.1667
111.625 | 69.3021 | 95.9062 | 114.8594 | 134.1615 | 153.2083 | 173.8125 | 189.2083
111.75 | 69.3125 | 95.9375 | 114.9062 | 134.2187 | 153.25 | 173.875 | 189.25
111.875 | 69.3229 | 95.9688 | 114.9531 | 134.276 | 153.2917 | 173.9375 | 189.2917
112 | 69.3333 | 96 | 115 | 134.3333 | 153.3333 | 174 | 189.3333
112.125 | 69.3438 | 96.0312 | 115.0469 | 134.3906 | 153.375 | 174.0625 | 189.375
112.25 | 69.3542 | 96.0625 | 115.0938 | 134.4479 | 153.4167 | 174.125 | 189.4167
112.375 | 69.3646 | 96.0938 | 115.1406 | 134.5052 | 153.4583 | 174.1875 | 189.4583
112.5 | 69.375 | 96.125 | 115.1875 | 134.5625 | 153.5 | 174.25 | 189.5
112.625 | 69.3854 | 96.1562 | 115.2344 | 134.6198 | 153.5417 | 174.3125 | 189.5417
112.75 | 69.3958 | 96.1875 | 115.2812 | 134.6771 | 153.5833 | 174.375 | 189.5833
112.875 | 69.4063 | 96.2188 | 115.3281 | 134.7344 | 153.625 | 174.4375 | 189.625
113 | 69.4167 | 96.25 | 115.375 | 134.7917 | 153.6667 | 174.5 | 189.6667
113.125 | 69.4271 | 96.2812 | 115.4219 | 134.849 | 153.7083 | 174.5625 | 189.7083
113.25 | 69.4375 | 96.3125 | 115.4688 | 134.9062 | 153.75 | 174.625 | 189.75
113.375 | 69.4479 | 96.3438 | 115.5156 | 134.9635 | 153.7917 | 174.6875 | 189.7917
113.5 | 69.4583 | 96.375 | 115.5625 | 135.0208 | 153.8333 | 174.75 | 189.8333
113.625 | 69.4688 | 96.4062 | 115.6094 | 135.0781 | 153.875 | 174.8125 | 189.875
113.75 | 69.4792 | 96.4375 | 115.6562 | 135.1354 | 153.9167 | 174.875 | 189.9167
113.875 | 69.4896 | 96.4688 | 115.7031 | 135.1927 | 153.9583 | 174.9375 | 189.9583
114 | 69.5 | 96.5 | 115.75 | 135.25 | 154 | 175 | 190
114.125 | 69.5104 | 96.5312 | 115.7969 | 135.3073 | 154.0417 | 175.0625 | 190.0417
114.25 | 69.5208 | 96.5625 | 115.8438 | 135.3646 | 154.0833 | 175.125 | 190.0833
114.375 | 69.5313 | 96.5938 | 115.8906 | 135.4219 | 154.125 | 175.1875 | 190.125
114.5 | 69.5417 | 96.625 | 115.9375 | 135.4792 | 154.1667 | 175.25 | 190.1667
114.625 | 69.5521 | 96.6562 | 115.9844 | 135.5365 | 154.2083 | 175.3125 | 190.2083
114.75 | 69.5625 | 96.6875 | 116.0312 | 135.5937 | 154.25 | 175.375 | 190.25
114.875 | 69.5729 | 96.7188 | 116.0781 | 135.651 | 154.2917 | 175.4375 | 190.2917
115 | 69.5833 | 96.75 | 116.125 | 135.7083 | 154.3333 | 175.5 | 190.3333
115.125 | 69.5938 | 96.7812 | 116.1719 | 135.7656 | 154.375 | 175.5625 | 190.375
115.25 | 69.6042 | 96.8125 | 116.2188 | 135.8229 | 154.4167 | 175.625 | 190.4167
115.375 | 69.6146 | 96.8438 | 116.2656 | 135.8802 | 154.4583 | 175.6875 | 190.4583
115.5 | 69.625 | 96.875 | 116.3125 | 135.9375 | 154.5 | 175.75 | 190.5
115.625 | 69.6354 | 96.9062 | 116.3594 | 135.9948 | 154.5417 | 175.8125 | 190.5417
115.75 | 69.6458 | 96.9375 | 116.4062 | 136.0521 | 154.5833 | 175.875 | 190.5833
115.875 | 69.6563 | 96.9688 | 116.4531 | 136.1094 | 154.625 | 175.9375 | 190.625
116 | 69.6667 | 97 | 116.5 | 136.1667 | 154.6667 | 176 | 190.6667
116.125 | 69.6771 | 97.0312 | 116.5469 | 136.224 | 154.7083 | 176.0625 | 190.7083
116.25 | 69.6875 | 97.0625 | 116.5938 | 136.2812 | 154.75 | 176.125 | 190.75
116.375 | 69.6979 | 97.0938 | 116.6406 | 136.3385 | 154.7917 | 176.1875 | 190.7917
116.5 | 69.7083 | 97.125 | 116.6875 | 136.3958 | 154.8333 | 176.25 | 190.8333
116.625 | 69.7188 | 97.1562 | 116.7344 | 136.4531 | 154.875 | 176.3125 | 190.875
116.75 | 69.7292 | 97.1875 | 116.7812 | 136.5104 | 154.9167 | 176.375 | 190.9167
116.875 | 69.7396 | 97.2188 | 116.8281 | 136.5677 | 154.9583 | 176.4375 | 190.9583
117 | 69.75 | 97.25 | 116.875 | 136.625 | 155 | 176.5 | 191
117.125 | 69.7604 | 97.2812 | 116.9219 | 136.6823 | 155.0417 | 176.5625 | 191.0417
117.25 | 69.7708 | 97.3125 | 116.9688 | 136.7396 | 155.0833 | 176.625 | 191.0833
117.375 | 69.7813 | 97.3438 | 117.0156 | 136.7969 | 155.125 | 176.6875 | 191.125
117.5 | 69.7917 | 97.375 | 117.0625 | 136.8542 | 155.1667 | 176.75 | 191.1667
117.625 | 69.8021 | 97.4062 | 117.1094 | 136.9115 | 155.2083 | 176.8125 | 191.2083
117.75 | 69.8125 | 97.4375 | 117.1562 | 136.9687 | 155.25 | 176.875 | 191.25
117.875 | 69.8229 | 97.4688 | 117.2031 | 137.026 | 155.2917 | 176.9375 | 191.2917
118 | 69.8333 | 97.5 | 117.25 | 137.0833 | 155.3333 | 177 | 191.3333
118.125 | 69.8438 | 97.5312 | 117.2969 | 137.1406 | 155.375 | 177.0625 | 191.375
118.25 | 69.8542 | 97.5625 | 117.3438 | 137.1979 | 155.4167 | 177.125 | 191.4167
118.375 | 69.8646 | 97.5938 | 117.3906 | 137.2552 | 155.4583 | 177.1875 | 191.4583
118.5 | 69.875 | 97.625 | 117.4375 | 137.3125 | 155.5 | 177.25 | 191.5
118.625 | 69.8854 | 97.6562 | 117.4844 | 137.3698 | 155.5417 | 177.3125 | 191.5417
118.75 | 69.8958 | 97.6875 | 117.5312 | 137.4271 | 155.5833 | 177.375 | 191.5833
118.875 | 69.9063 | 97.7188 | 117.5781 | 137.4844 | 155.625 | 177.4375 | 191.625
119 | 69.9167 | 97.75 | 117.625 | 137.5417 | 155.6667 | 177.5 | 191.6667
119.125 | 69.9271 | 97.7812 | 117.6719 | 137.599 | 155.7083 | 177.5625 | 191.7083
119.25 | 69.9375 | 97.8125 | 117.7188 | 137.6562 | 155.75 | 177.625 | 191.75
119.375 | 69.9479 | 97.8438 | 117.7656 | 137.7135 | 155.7917 | 177.6875 | 191.7917
119.5 | 69.9583 | 97.875 | 117.8125 | 137.7708 | 155.8333 | 177.75 | 191.8333
119.625 | 69.9688 | 97.9062 | 117.8594 | 137.8281 | 155.875 | 177.8125 | 191.875
119.75 | 69.9792 | 97.9375 | 117.9062 | 137.8854 | 155.9167 | 177.875 | 191.9167
119.875 | 69.9896 | 97.9688 | 117.9531 | 137.9427 | 155.9583 | 177.9375 | 191.9583
48 | 54 | 76 | 91 | 105 | 123 | 137 | 152
120.125 | 70.026 | 98.0365 | 118.0312 | 138.0365 | 156.0469 | 178.0625 | 192.0677
120.25 | 70.0521 | 98.0729 | 118.0625 | 138.0729 | 156.0938 | 178.125 | 192.1354
120.375 | 70.0781 | 98.1094 | 118.0938 | 138.1094 | 156.1406 | 178.1875 | 192.2031
120.5 | 70.1042 | 98.1458 | 118.125 | 138.1458 | 156.1875 | 178.25 | 192.2708
120.625 | 70.1302 | 98.1823 | 118.1562 | 138.1823 | 156.2344 | 178.3125 | 192.3385
120.75 | 70.1563 | 98.2187 | 118.1875 | 138.2188 | 156.2812 | 178.375 | 192.4063
120.875 | 70.1823 | 98.2552 | 118.2188 | 138.2552 | 156.3281 | 178.4375 | 192.474
121 | 70.2083 | 98.2917 | 118.25 | 138.2917 | 156.375 | 178.5 | 192.5417
121.125 | 70.2344 | 98.3281 | 118.2812 | 138.3281 | 156.4219 | 178.5625 | 192.6094
121.25 | 70.2604 | 98.3646 | 118.3125 | 138.3646 | 156.4688 | 178.625 | 192.6771
121.375 | 70.2865 | 98.401 | 118.3438 | 138.401 | 156.5156 | 178.6875 | 192.7448
121.5 | 70.3125 | 98.4375 | 118.375 | 138.4375 | 156.5625 | 178.75 | 192.8125
121.625 | 70.3385 | 98.474 | 118.4062 | 138.474 | 156.6094 | 178.8125 | 192.8802
121.75 | 70.3646 | 98.5104 | 118.4375 | 138.5104 | 156.6562 | 178.875 | 192.9479
121.875 | 70.3906 | 98.5469 | 118.4688 | 138.5469 | 156.7031 | 178.9375 | 193.0156
122 | 70.4167 | 98.5833 | 118.5 | 138.5833 | 156.75 | 179 | 193.0833
122.125 | 70.4427 | 98.6198 | 118.5312 | 138.6198 | 156.7969 | 179.0625 | 193.151
122.25 | 70.4688 | 98.6562 | 118.5625 | 138.6563 | 156.8438 | 179.125 | 193.2188
122.375 | 70.4948 | 98.6927 | 118.5938 | 138.6927 | 156.8906 | 179.1875 | 193.2865
122.5 | 70.5208 | 98.7292 | 118.625 | 138.7292 | 156.9375 | 179.25 | 193.3542
122.625 | 70.5469 | 98.7656 | 118.6562 | 138.7656 | 156.9844 | 179.3125 | 193.4219
122.75 | 70.5729 | 98.8021 | 118.6875 | 138.8021 | 157.0312 | 179.375 | 193.4896
122.875 | 70.599 | 98.8385 | 118.7188 | 138.8385 | 157.0781 | 179.4375 | 193.5573
123 | 70.625 | 98.875 | 118.75 | 138.875 | 157.125 | 179.5 | 193.625
123.125 | 70.651 | 98.9115 | 118.7812 | 138.9115 | 157.1719 | 179.5625 | 193.6927
123.25 | 70.6771 | 98.9479 | 118.8125 | 138.9479 | 157.2188 | 179.625 | 193.7604
123.375 | 70.7031 | 98.9844 | 118.8438 | 138.9844 | 157.2656 | 179.6875 | 193.8281
123.5 | 70.7292 | 99.0208 | 118.875 | 139.0208 | 157.3125 | 179.75 | 193.8958
123.625 | 70.7552 | 99.0573 | 118.9062 | 139.0573 | 157.3594 | 179.8125 | 193.9635
123.75 | 70.7813 | 99.0937 | 118.9375 | 139.0938 | 157.4062 | 179.875 | 194.0313
123.875 | 70.8073 | 99.1302 | 118.9688 | 139.1302 | 157.4531 | 179.9375 | 194.099
124 | 70.8333 | 99.1667 | 119 | 139.1667 | 157.5 | 180 | 194.1667
124.125 | 70.8594 | 99.2031 | 119.0312 | 139.2031 | 157.5469 | 180.0625 | 194.2344
124.25 | 70.8854 | 99.2396 | 119.0625 | 139.2396 | 157.5938 | 180.125 | 194.3021
124.375 | 70.9115 | 99.276 | 119.0938 | 139.276 | 157.6406 | 180.1875 | 194.3698
124.5 | 70.9375 | 99.3125 | 119.125 | 139.3125 | 157.6875 | 180.25 | 194.4375
124.625 | 70.9635 | 99.349 | 119.1562 | 139.349 | 157.7344 | 180.3125 | 194.5052
124.75 | 70.9896 | 99.3854 | 119.1875 | 139.3854 | 157.7812 | 180.375 | 194.5729
124.875 | 71.0156 | 99.4219 | 119.2188 | 139.4219 | 157.8281 | 180.4375 | 194.6406
125 | 71.0417 | 99.4583 | 119.25 | 139.4583 | 157.875 | 180.5 | 194.7083
125.125 | 71.0677 | 99.4948 | 119.2812 | 139.4948 | 157.9219 | 180.5625 | 194.776
125.25 | 71.0938 | 99.5312 | 119.3125 | 139.5313 | 157.9688 | 180.625 | 194.8438
125.375 | 71.1198 | 99.5677 | 119.3438 | 139.5677 | 158.0156 | 180.6875 | 194.9115
125.5 | 71.1458 | 99.6042 | 119.375 | 139.6042 | 158.0625 | 180.75 | 194.9792
125.625 | 71.1719 | 99.6406 | 119.4062 | 139.6406 | 158.1094 | 180.8125 | 195.0469
125.75 | 71.1979 | 99.6771 | 119.4375 | 139.6771 | 158.1562 | 180.875 | 195.1146
125.875 | 71.224 | 99.7135 | 119.4688 | 139.7135 | 158.2031 | 180.9375 | 195.1823
126 | 71.25 | 99.75 | 119.5 | 139.75 | 158.25 | 181 | 195.25
126.125 | 71.276 | 99.7865 | 119.5312 | 139.7865 | 158.2969 | 181.0625 | 195.3177
126.25 | 71.3021 | 99.8229 | 119.5625 | 139.8229 | 158.3438 | 181.125 | 195.3854
126.375 | 71.3281 | 99.8594 | 119.5938 | 139.8594 | 158.3906 | 181.1875 | 195.4531
126.5 | 71.3542 | 99.8958 | 119.625 | 139.8958 | 158.4375 | 181.25 | 195.5208
126.625 | 71.3802 | 99.9323 | 119.6562 | 139.9323 | 158.4844 | 181.3125 | 195.5885
126.75 | 71.4063 | 99.9687 | 119.6875 | 139.9688 | 158.5312 | 181.375 | 195.6563
126.875 | 71.4323 | 100.0052 | 119.7188 | 140.0052 | 158.5781 | 181.4375 | 195.724
127 | 71.4583 | 100.0417 | 119.75 | 140.0417 | 158.625 | 181.5 | 195.7917
127.125 | 71.4844 | 100.0781 | 119.7812 | 140.0781 | 158.6719 | 181.5625 | 195.8594
127.25 | 71.5104 | 100.1146 | 119.8125 | 140.1146 | 158.7188 | 181.625 | 195.9271
127.375 | 71.5365 | 100.151 | 119.8438 | 140.151 | 158.7656 | 181.6875 | 195.9948
127.5 | 71.5625 | 100.1875 | 119.875 | 140.1875 | 158.8125 | 181.75 | 196.0625
127.625 | 71.5885 | 100.224 | 119.9062 | 140.224 | 158.8594 | 181.8125 | 196.1302
127.75 | 71.6146 | 100.2604 | 119.9375 | 140.2604 | 158.9062 | 181.875 | 196.1979
127.875 | 71.6406 | 100.2969 | 119.9688 | 140.2969 | 158.9531 | 181.9375 | 196.2656
128 | 71.6667 | 100.3333 | 120 | 140.3333 | 159 | 182 | 196.3333
128.125 | 71.6927 | 100.3698 | 120.0312 | 140.3698 | 159.0469 | 182.0625 | 196.401
128.25 | 71.7188 | 100.4062 | 120.0625 | 140.4063 | 159.0938 | 182.125 | 196.4688
128.375 | 71.7448 | 100.4427 | 120.0938 | 140.4427 | 159.1406 | 182.1875 | 196.5365
128.5 | 71.7708 | 100.4792 | 120.125 | 140.4792 | 159.1875 | 182.25 | 196.6042
128.625 | 71.7969 | 100.5156 | 120.1562 | 140.5156 | 159.2344 | 182.3125 | 196.6719
128.75 | 71.8229 | 100.5521 | 120.1875 | 140.5521 | 159.2812 | 182.375 | 196.7396
128.875 | 71.849 | 100.5885 | 120.2188 | 140.5885 | 159.3281 | 182.4375 | 196.8073
129 | 71.875 | 100.625 | 120.25 | 140.625 | 159.375 | 182.5 | 196.875
129.125 | 71.901 | 100.6615 | 120.2812 | 140.6615 | 159.4219 | 182.5625 | 196.9427
129.25 | 71.9271 | 100.6979 | 120.3125 | 140.6979 | 159.4688 | 182.625 | 197.0104
129.375 | 71.9531 | 100.7344 | 120.3438 | 140.7344 | 159.5156 | 182.6875 | 197.0781
129.5 | 71.9792 | 100.7708 | 120.375 | 140.7708 | 159.5625 | 182.75 | 197.1458
129.625 | 72.0052 | 100.8073 | 120.4062 | 140.8073 | 159.6094 | 182.8125 | 197.2135
129.75 | 72.0313 | 100.8437 | 120.4375 | 140.8438 | 159.6562 | 182.875 | 197.2813
129.875 | 72.0573 | 100.8802 | 120.4688 | 140.8802 | 159.7031 | 182.9375 | 197.349
130 | 72.0833 | 100.9167 | 120.5 | 140.9167 | 159.75 | 183 | 197.4167
130.125 | 72.1094 | 100.9531 | 120.5312 | 140.9531 | 159.7969 | 183.0625 | 197.4844
130.25 | 72.1354 | 100.9896 | 120.5625 | 140.9896 | 159.8438 | 183.125 | 197.5521
130.375 | 72.1615 | 101.026 | 120.5938 | 141.026 | 159.8906 | 183.1875 | 197.6198
130.5 | 72.1875 | 101.0625 | 120.625 | 141.0625 | 159.9375 | 183.25 | 197.6875
130.625 | 72.2135 | 101.099 | 120.6562 | 141.099 | 159.9844 | 183.3125 | 197.7552
130.75 | 72.2396 | 101.1354 | 120.6875 | 141.1354 | 160.0312 | 183.375 | 197.8229
130.875 | 72.2656 | 101.1719 | 120.7188 | 141.1719 | 160.0781 | 183.4375 | 197.8906
131 | 72.2917 | 101.2083 | 120.75 | 141.2083 | 160.125 | 183.5 | 197.9583
131.125 | 72.3177 | 101.2448 | 120.7812 | 141.2448 | 160.1719 | 183.5625 | 198.026
131.25 | 72.3438 | 101.2812 | 120.8125 | 141.2813 | 160.2188 | 183.625 | 198.0938
131.375 | 72.3698 | 101.3177 | 120.8438 | 141.3177 | 160.2656 | 183.6875 | 198.1615
131.5 | 72.3958 | 101.3542 | 120.875 | 141.3542 | 160.3125 | 183.75 | 198.2292
131.625 | 72.4219 | 101.3906 | 120.9062 | 141.3906 | 160.3594 | 183.8125 | 198.2969
131.75 | 72.4479 | 101.4271 | 120.9375 | 141.4271 | 160.4062 | 183.875 | 198.3646
131.875 | 72.474 | 101.4635 | 120.9688 | 141.4635 | 160.4531 | 183.9375 | 198.4323
132 | 72.5 | 101.5 | 121 | 141.5 | 160.5 | 184 | 198.5
132.125 | 72.526 | 101.5365 | 121.0312 | 141.5365 | 160.5469 | 184.0625 | 198.5677
132.25 | 72.5521 | 101.5729 | 121.0625 | 141.5729 | 160.5938 | 184.125 | 198.6354
132.375 | 72.5781 | 101.6094 | 121.0938 | 141.6094 | 160.6406 | 184.1875 | 198.7031
132.5 | 72.6042 | 101.6458 | 121.125 | 141.6458 | 160.6875 | 184.25 | 198.7708
132.625 | 72.6302 | 101.6823 | 121.1562 | 141.6823 | 160.7344 | 184.3125 | 198.8385
132.75 | 72.6563 | 101.7187 | 121.1875 | 141.7188 | 160.7812 | 184.375 | 198.9063
132.875 | 72.6823 | 101.7552 | 121.2188 | 141.7552 | 160.8281 | 184.4375 | 198.974
133 | 72.7083 | 101.7917 | 121.25 | 141.7917 | 160.875 | 184.5 | 199.0417
133.125 | 72.7344 | 101.8281 | 121.2812 | 141.8281 | 160.9219 | 184.5625 | 199.1094
133.25 | 72.7604 | 101.8646 | 121.3125 | 141.8646 | 160.9688 | 184.625 | 199.1771
133.375 | 72.7865 | 101.901 | 121.3438 | 141.901 | 161.0156 | 184.6875 | 199.2448
133.5 | 72.8125 | 101.9375 | 121.375 | 141.9375 | 161.0625 | 184.75 | 199.3125
133.625 | 72.8385 | 101.974 | 121.4062 | 141.974 | 161.1094 | 184.8125 | 199.3802
133.75 | 72.8646 | 102.0104 | 121.4375 | 142.0104 | 161.1562 | 184.875 | 199.4479
133.875 | 72.8906 | 102.0469 | 121.4688 | 142.0469 | 161.2031 | 184.9375 | 199.5156
134 | 72.9167 | 102.0833 | 121.5 | 142.0833 | 161.25 | 185 | 199.5833
134.125 | 72.9427 | 102.1198 | 121.5312 | 142.1198 | 161.2969 | 185.0625 | 199.651
134.25 | 72.9688 | 102.1562 | 121.5625 | 142.1563 | 161.3438 | 185.125 | 199.7188
134.375 | 72.9948 | 102.1927 | 121.5938 | 142.1927 | 161.3906 | 185.1875 | 199.7865
134.5 | 73.0208 | 102.2292 | 121.625 | 142.2292 | 161.4375 | 185.25 | 199.8542
134.625 | 73.0469 | 102.2656 | 121.6562 | 142.2656 | 161.4844 | 185.3125 | 199.9219
134.75 | 73.0729 | 102.3021 | 121.6875 | 142.3021 | 161.5312 | 185.375 | 199.9896
134.875 | 73.099 | 102.3385 | 121.7188 | 142.3385 | 161.5781 | 185.4375 | 200.0573
135 | 73.125 | 102.375 | 121.75 | 142.375 | 161.625 | 185.5 | 200.125
135.125 | 73.151 | 102.4115 | 121.7812 | 142.4115 | 161.6719 | 185.5625 | 200.1927
135.25 | 73.1771 | 102.4479 | 121.8125 | 142.4479 | 161.7188 | 185.625 | 200.2604
135.375 | 73.2031 | 102.4844 | 121.8438 | 142.4844 | 161.7656 | 185.6875 | 200.3281
135.5 | 73.2292 | 102.5208 | 121.875 | 142.5208 | 161.8125 | 185.75 | 200.3958
135.625 | 73.2552 | 102.5573 | 121.9062 | 142.5573 | 161.8594 | 185.8125 | 200.4635
135.75 | 73.2813 | 102.5937 | 121.9375 | 142.5938 | 161.9062 | 185.875 | 200.5313
135.875 | 73.3073 | 102.6302 | 121.9688 | 142.6302 | 161.9531 | 185.9375 | 200.599
136 | 73.3333 | 102.6667 | 122 | 142.6667 | 162 | 186 | 200.6667
136.125 | 73.3594 | 102.7031 | 122.0312 | 142.7031 | 162.0469 | 186.0625 | 200.7344
136.25 | 73.3854 | 102.7396 | 122.0625 | 142.7396 | 162.0938 | 186.125 | 200.8021
136.375 | 73.4115 | 102.776 | 122.0938 | 142.776 | 162.1406 | 186.1875 | 200.8698
136.5 | 73.4375 | 102.8125 | 122.125 | 142.8125 | 162.1875 | 186.25 | 200.9375
136.625 | 73.4635 | 102.849 | 122.1562 | 142.849 | 162.2344 | 186.3125 | 201.0052
136.75 | 73.4896 | 102.8854 | 122.1875 | 142.8854 | 162.2812 | 186.375 | 201.0729
136.875 | 73.5156 | 102.9219 | 122.2188 | 142.9219 | 162.3281 | 186.4375 | 201.1406
137 | 73.5417 | 102.9583 | 122.25 | 142.9583 | 162.375 | 186.5 | 201.2083
137.125 | 73.5677 | 102.9948 | 122.2812 | 142.9948 | 162.4219 | 186.5625 | 201.276
137.25 | 73.5938 | 103.0312 | 122.3125 | 143.0313 | 162.4688 | 186.625 | 201.3438
137.375 | 73.6198 | 103.0677 | 122.3438 | 143.0677 | 162.5156 | 186.6875 | 201.4115
137.5 | 73.6458 | 103.1042 | 122.375 | 143.1042 | 162.5625 | 186.75 | 201.4792
137.625 | 73.6719 | 103.1406 | 122.4062 | 143.1406 | 162.6094 | 186.8125 | 201.5469
137.75 | 73.6979 | 103.1771 | 122.4375 | 143.1771 | 162.6562 | 186.875 | 201.6146
137.875 | 73.724 | 103.2135 | 122.4688 | 143.2135 | 162.7031 | 186.9375 | 201.6823
138 | 73.75 | 103.25 | 122.5 | 143.25 | 162.75 | 187 | 201.75
138.125 | 73.776 | 103.2865 | 122.5312 | 143.2865 | 162.7969 | 187.0625 | 201.8177
138.25 | 73.8021 | 103.3229 | 122.5625 | 143.3229 | 162.8438 | 187.125 | 201.8854
138.375 | 73.8281 | 103.3594 | 122.5938 | 143.3594 | 162.8906 | 187.1875 | 201.9531
138.5 | 73.8542 | 103.3958 | 122.625 | 143.3958 | 162.9375 | 187.25 | 202.0208
138.625 | 73.8802 | 103.4323 | 122.6562 | 143.4323 | 162.9844 | 187.3125 | 202.0885
138.75 | 73.9063 | 103.4687 | 122.6875 | 143.4688 | 163.0312 | 187.375 | 202.1563
138.875 | 73.9323 | 103.5052 | 122.7188 | 143.5052 | 163.0781 | 187.4375 | 202.224
139 | 73.9583 | 103.5417 | 122.75 | 143.5417 | 163.125 | 187.5 | 202.2917
139.125 | 73.9844 | 103.5781 | 122.7812 | 143.5781 | 163.1719 | 187.5625 | 202.3594
139.25 | 74.0104 | 103.6146 | 122.8125 | 143.6146 | 163.2188 | 187.625 | 202.4271
139.375 | 74.0365 | 103.651 | 122.8438 | 143.651 | 163.2656 | 187.6875 | 202.4948
139.5 | 74.0625 | 103.6875 | 122.875 | 143.6875 | 163.3125 | 187.75 | 202.5625
139.625 | 74.0885 | 103.724 | 122.9062 | 143.724 | 163.3594 | 187.8125 | 202.6302
139.75 | 74.1146 | 103.7604 | 122.9375 | 143.7604 | 163.4062 | 187.875 | 202.6979
139.875 | 74.1406 | 103.7969 | 122.9688 | 143.7969 | 163.4531 | 187.9375 | 202.7656
140 | 74.1667 | 103.8333 | 123 | 143.8333 | 163.5 | 188 | 202.8333
140.125 | 74.1927 | 103.8698 | 123.0312 | 143.8698 | 163.5469 | 188.0625 | 202.901
140.25 | 74.2188 | 103.9062 | 123.0625 | 143.9063 | 163.5938 | 188.125 | 202.9688
140.375 | 74.2448 | 103.9427 | 123.0938 | 143.9427 | 163.6406 | 188.1875 | 203.0365
140.5 | 74.2708 | 103.9792 | 123.125 | 143.9792 | 163.6875 | 188.25 | 203.1042
140.625 | 74.2969 | 104.0156 | 123.1562 | 144.0156 | 163.7344 | 188.3125 | 203.1719
140.75 | 74.3229 | 104.0521 | 123.1875 | 144.0521 | 163.7812 | 188.375 | 203.2396
140.875 | 74.349 | 104.0885 | 123.2188 | 144.0885 | 163.8281 | 188.4375 | 203.3073
141 | 74.375 | 104.125 | 123.25 | 144.125 | 163.875 | 188.5 | 203.375
141.125 | 74.401 | 104.1615 | 123.2812 | 144.1615 | 163.9219 | 188.5625 | 203.4427
141.25 | 74.4271 | 104.1979 | 123.3125 | 144.1979 | 163.9688 | 188.625 | 203.5104
141.375 | 74.4531 | 104.2344 | 123.3438 | 144.2344 | 164.0156 | 188.6875 | 203.5781
141.5 | 74.4792 | 104.2708 | 123.375 | 144.2708 | 164.0625 | 188.75 | 203.6458
141.625 | 74.5052 | 104.3073 | 123.4062 | 144.3073 | 164.1094 | 188.8125 | 203.7135
141.75 | 74.5313 | 104.3437 | 123.4375 | 144.3438 | 164.1562 | 188.875 | 203.7813
141.875 | 74.5573 | 104.3802 | 123.4688 | 144.3802 | 164.2031 | 188.9375 | 203.849
142 | 74.5833 | 104.4167 | 123.5 | 144.4167 | 164.25 | 189 | 203.9167
142.125 | 74.6094 | 104.4531 | 123.5312 | 144.4531 | 164.2969 | 189.0625 | 203.9844
142.25 | 74.6354 | 104.4896 | 123.5625 | 144.4896 | 164.3438 | 189.125 | 204.0521
142.375 | 74.6615 | 104.526 | 123.5938 | 144.526 | 164.3906 | 189.1875 | 204.1198
142.5 | 74.6875 | 104.5625 | 123.625 | 144.5625 | 164.4375 | 189.25 | 204.1875
142.625 | 74.7135 | 104.599 | 123.6562 | 144.599 | 164.4844 | 189.3125 | 204.2552
142.75 | 74.7396 | 104.6354 | 123.6875 | 144.6354 | 164.5312 | 189.375 | 204.3229
142.875 | 74.7656 | 104.6719 | 123.7188 | 144.6719 | 164.5781 | 189.4375 | 204.3906
143 | 74.7917 | 104.7083 | 123.75 | 144.7083 | 164.625 | 189.5 | 204.4583
143.125 | 74.8177 | 104.7448 | 123.7812 | 144.7448 | 164.6719 | 189.5625 | 204.526
143.25 | 74.8438 | 104.7812 | 123.8125 | 144.7813 | 164.7188 | 189.625 | 204.5938
143.375 | 74.8698 | 104.8177 | 123.8438 | 144.8177 | 164.7656 | 189.6875 | 204.6615
143.5 | 74.8958 | 104.8542 | 123.875 | 144.8542 | 164.8125 | 189.75 | 204.7292
143.625 | 74.9219 | 104.8906 | 123.9062 | 144.8906 | 164.8594 | 189.8125 | 204.7969
143.75 | 74.9479 | 104.9271 | 123.9375 | 144.9271 | 164.9062 | 189.875 | 204.8646
143.875 | 74.974 | 104.9635 | 123.9688 | 144.9635 | 164.9531 | 189.9375 | 204.9323
72 | 65 | 88 | 103 | 118 | 140 | 155 | 172
144.125 | 75.0365 | 105.026 | 124.0312 | 145.026 | 165.0677 | 190.0417 | 205.0677
144.25 | 75.0729 | 105.0521 | 124.0625 | 145.0521 | 165.1354 | 190.0833 | 205.1354
144.375 | 75.1094 | 105.0781 | 124.0938 | 145.0781 | 165.2031 | 190.125 | 205.2031
144.5 | 75.1458 | 105.1042 | 124.125 | 145.1042 | 165.2708 | 190.1667 | 205.2708
144.625 | 75.1823 | 105.1302 | 124.1562 | 145.1302 | 165.3385 | 190.2083 | 205.3385
144.75 | 75.2187 | 105.1563 | 124.1875 | 145.1562 | 165.4063 | 190.25 | 205.4063
144.875 | 75.2552 | 105.1823 | 124.2188 | 145.1823 | 165.474 | 190.2917 | 205.474
145 | 75.2917 | 105.2083 | 124.25 | 145.2083 | 165.5417 | 190.3333 | 205.5417
145.125 | 75.3281 | 105.2344 | 124.2812 | 145.2344 | 165.6094 | 190.375 | 205.6094
145.25 | 75.3646 | 105.2604 | 124.3125 | 145.2604 | 165.6771 | 190.4167 | 205.6771
145.375 | 75.401 | 105.2865 | 124.3438 | 145.2865 | 165.7448 | 190.4583 | 205.7448
145.5 | 75.4375 | 105.3125 | 124.375 | 145.3125 | 165.8125 | 190.5 | 205.8125
145.625 | 75.474 | 105.3385 | 124.4062 | 145.3385 | 165.8802 | 190.5417 | 205.8802
145.75 | 75.5104 | 105.3646 | 124.4375 | 145.3646 | 165.9479 | 190.5833 | 205.9479
145.875 | 75.5469 | 105.3906 | 124.4688 | 145.3906 | 166.0156 | 190.625 | 206.0156
146 | 75.5833 | 105.4167 | 124.5 | 145.4167 | 166.0833 | 190.6667 | 206.0833
146.125 | 75.6198 | 105.4427 | 124.5312 | 145.4427 | 166.151 | 190.7083 | 206.151
146.25 | 75.6562 | 105.4688 | 124.5625 | 145.4687 | 166.2188 | 190.75 | 206.2188
146.375 | 75.6927 | 105.4948 | 124.5938 | 145.4948 | 166.2865 | 190.7917 | 206.2865
146.5 | 75.7292 | 105.5208 | 124.625 | 145.5208 | 166.3542 | 190.8333 | 206.3542
146.625 | 75.7656 | 105.5469 | 124.6562 | 145.5469 | 166.4219 | 190.875 | 206.4219
146.75 | 75.8021 | 105.5729 | 124.6875 | 145.5729 | 166.4896 | 190.9167 | 206.4896
146.875 | 75.8385 | 105.599 | 124.7188 | 145.599 | 166.5573 | 190.9583 | 206.5573
147 | 75.875 | 105.625 | 124.75 | 145.625 | 166.625 | 191 | 206.625
147.125 | 75.9115 | 105.651 | 124.7812 | 145.651 | 166.6927 | 191.0417 | 206.6927
147.25 | 75.9479 | 105.6771 | 124.8125 | 145.6771 | 166.7604 | 191.0833 | 206.7604
147.375 | 75.9844 | 105.7031 | 124.8438 | 145.7031 | 166.8281 | 191.125 | 206.8281
147.5 | 76.0208 | 105.7292 | 124.875 | 145.7292 | 166.8958 | 191.1667 | 206.8958
147.625 | 76.0573 | 105.7552 | 124.9062 | 145.7552 | 166.9635 | 191.2083 | 206.9635
147.75 | 76.0937 | 105.7813 | 124.9375 | 145.7812 | 167.0313 | 191.25 | 207.0313
147.875 | 76.1302 | 105.8073 | 124.9688 | 145.8073 | 167.099 | 191.2917 | 207.099
148 | 76.1667 | 105.8333 | 125 | 145.8333 | 167.1667 | 191.3333 | 207.1667
148.125 | 76.2031 | 105.8594 | 125.0312 | 145.8594 | 167.2344 | 191.375 | 207.2344
148.25 | 76.2396 | 105.8854 | 125.0625 | 145.8854 | 167.3021 | 191.4167 | 207.3021
148.375 | 76.276 | 105.9115 | 125.0938 | 145.9115 | 167.3698 | 191.4583 | 207.3698
148.5 | 76.3125 | 105.9375 | 125.125 | 145.9375 | 167.4375 | 191.5 | 207.4375
148.625 | 76.349 | 105.9635 | 125.1562 | 145.9635 | 167.5052 | 191.5417 | 207.5052
148.75 | 76.3854 | 105.9896 | 125.1875 | 145.9896 | 167.5729 | 191.5833 | 207.5729
148.875 | 76.4219 | 106.0156 | 125.2188 | 146.0156 | 167.6406 | 191.625 | 207.6406
149 | 76.4583 | 106.0417 | 125.25 | 146.0417 | 167.7083 | 191.6667 | 207.7083
149.125 | 76.4948 | 106.0677 | 125.2812 | 146.0677 | 167.776 | 191.7083 | 207.776
149.25 | 76.5312 | 106.0938 | 125.3125 | 146.0937 | 167.8438 | 191.75 | 207.8438
149.375 | 76.5677 | 106.1198 | 125.3438 | 146.1198 | 167.9115 | 191.7917 | 207.9115
149.5 | 76.6042 | 106.1458 | 125.375 | 146.1458 | 167.9792 | 191.8333 | 207.9792
149.625 | 76.6406 | 106.1719 | 125.4062 | 146.1719 | 168.0469 | 191.875 | 208.0469
149.75 | 76.6771 | 106.1979 | 125.4375 | 146.1979 | 168.1146 | 191.9167 | 208.1146
149.875 | 76.7135 | 106.224 | 125.4688 | 146.224 | 168.1823 | 191.9583 | 208.1823
150 | 76.75 | 106.25 | 125.5 | 146.25 | 168.25 | 192 | 208.25
150.125 | 76.7865 | 106.276 | 125.5312 | 146.276 | 168.3177 | 192.0417 | 208.3177
150.25 | 76.8229 | 106.3021 | 125.5625 | 146.3021 | 168.3854 | 192.0833 | 208.3854
150.375 | 76.8594 | 106.3281 | 125.5938 | 146.3281 | 168.4531 | 192.125 | 208.4531
150.5 | 76.8958 | 106.3542 | 125.625 | 146.3542 | 168.5208 | 192.1667 | 208.5208
150.625 | 76.9323 | 106.3802 | 125.6562 | 146.3802 | 168.5885 | 192.2083 | 208.5885
150.75 | 76.9687 | 106.4063 | 125.6875 | 146.4062 | 168.6563 | 192.25 | 208.6563
150.875 | 77.0052 | 106.4323 | 125.7188 | 146.4323 | 168.724 | 192.2917 | 208.724
151 | 77.0417 | 106.4583 | 125.75 | 146.4583 | 168.7917 | 192.3333 | 208.7917
151.125 | 77.0781 | 106.4844 | 125.7812 | 146.4844 | 168.8594 | 192.375 | 208.8594
151.25 | 77.1146 | 106.5104 | 125.8125 | 146.5104 | 168.9271 | 192.4167 | 208.9271
151.375 | 77.151 | 106.5365 | 125.8438 | 146.5365 | 168.9948 | 192.4583 | 208.9948
151.5 | 77.1875 | 106.5625 | 125.875 | 146.5625 | 169.0625 | 192.5 | 209.0625
151.625 | 77.224 | 106.5885 | 125.9062 | 146.5885 | 169.1302 | 192.5417 | 209.1302
151.75 | 77.2604 | 106.6146 | 125.9375 | 146.6146 | 169.1979 | 192.5833 | 209.1979
151.875 | 77.2969 | 106.6406 | 125.9688 | 146.6406 | 169.2656 | 192.625 | 209.2656
152 | 77.3333 | 106.6667 | 126 | 146.6667 | 169.3333 | 192.6667 | 209.3333
152.125 | 77.3698 | 106.6927 | 126.0312 | 146.6927 | 169.401 | 192.7083 | 209.401
152.25 | 77.4062 | 106.7188 | 126.0625 | 146.7187 | 169.4688 | 192.75 | 209.4688
152.375 | 77.4427 | 106.7448 | 126.0938 | 146.7448 | 169.5365 | 192.7917 | 209.5365
152.5 | 77.4792 | 106.7708 | 126.125 | 146.7708 | 169.6042 | 192.8333 | 209.6042
152.625 | 77.5156 | 106.7969 | 126.1562 | 146.7969 | 169.6719 | 192.875 | 209.6719
152.75 | 77.5521 | 106.8229 | 126.1875 | 146.8229 | 169.7396 | 192.9167 | 209.7396
152.875 | 77.5885 | 106.849 | 126.2188 | 146.849 | 169.8073 | 192.9583 | 209.8073
153 | 77.625 | 106.875 | 126.25 | 146.875 | 169.875 | 193 | 209.875
153.125 | 77.6615 | 106.901 | 126.2812 | 146.901 | 169.9427 | 193.0417 | 209.9427
153.25 | 77.6979 | 106.9271 | 126.3125 | 146.9271 | 170.0104 | 193.0833 | 210.0104
153.375 | 77.7344 | 106.9531 | 126.3438 | 146.9531 | 170.0781 | 193.125 | 210.0781
153.5 | 77.7708 | 106.9792 | 126.375 | 146.9792 | 170.1458 | 193.1667 | 210.1458
153.625 | 77.8073 | 107.0052 | 126.4062 | 147.0052 | 170.2135 | 193.2083 | 210.2135
153.75 | 77.8437 | 107.0313 | 126.4375 | 147.0312 | 170.2813 | 193.25 | 210.2813
153.875 | 77.8802 | 107.0573 | 126.4688 | 147.0573 | 170.349 | 193.2917 | 210.349
154 | 77.9167 | 107.0833 | 126.5 | 147.0833 | 170.4167 | 193.3333 | 210.4167
154.125 | 77.9531 | 107.1094 | 126.5312 | 147.1094 | 170.4844 | 193.375 | 210.4844
154.25 | 77.9896 | 107.1354 | 126.5625 | 147.1354 | 170.5521 | 193.4167 | 210.5521
154.375 | 78.026 | 107.1615 | 126.5938 | 147.1615 | 170.6198 | 193.4583 | 210.6198
154.5 | 78.0625 | 107.1875 | 126.625 | 147.1875 | 170.6875 | 193.5 | 210.6875
154.625 | 78.099 | 107.2135 | 126.6562 | 147.2135 | 170.7552 | 193.5417 | 210.7552
154.75 | 78.1354 | 107.2396 | 126.6875 | 147.2396 | 170.8229 | 193.5833 | 210.8229
154.875 | 78.1719 | 107.2656 | 126.7188 | 147.2656 | 170.8906 | 193.625 | 210.8906
155 | 78.2083 | 107.2917 | 126.75 | 147.2917 | 170.9583 | 193.6667 | 210.9583
155.125 | 78.2448 | 107.3177 | 126.7812 | 147.3177 | 171.026 | 193.7083 | 211.026
155.25 | 78.2812 | 107.3438 | 126.8125 | 147.3437 | 171.0938 | 193.75 | 211.0938
155.375 | 78.3177 | 107.3698 | 126.8438 | 147.3698 | 171.1615 | 193.7917 | 211.1615
155.5 | 78.3542 | 107.3958 | 126.875 | 147.3958 | 171.2292 | 193.8333 | 211.2292
155.625 | 78.3906 | 107.4219 | 126.9062 | 147.4219 | 171.2969 | 193.875 | 211.2969
155.75 | 78.4271 | 107.4479 | 126.9375 | 147.4479 | 171.3646 | 193.9167 | 211.3646
155.875 | 78.4635 | 107.474 | 126.9688 | 147.474 | 171.4323 | 193.9583 | 211.4323
156 | 78.5 | 107.5 | 127 | 147.5 | 171.5 | 194 | 211.5
156.125 | 78.5365 | 107.526 | 127.0312 | 147.526 | 171.5677 | 194.0417 | 211.5677
156.25 | 78.5729 | 107.5521 | 127.0625 | 147.5521 | 171.6354 | 194.0833 | 211.6354
156.375 | 78.6094 | 107.5781 | 127.0938 | 147.5781 | 171.7031 | 194.125 | 211.7031
156.5 | 78.6458 | 107.6042 | 127.125 | 147.6042 | 171.7708 | 194.1667 | 211.7708
156.625 | 78.6823 | 107.6302 | 127.1562 | 147.6302 | 171.8385 | 194.2083 | 211.8385
156.75 | 78.7187 | 107.6563 | 127.1875 | 147.6562 | 171.9063 | 194.25 | 211.9063
156.875 | 78.7552 | 107.6823 | 127.2188 | 147.6823 | 171.974 | 194.2917 | 211.974
157 | 78.7917 | 107.7083 | 127.25 | 147.7083 | 172.0417 | 194.3333 | 212.0417
157.125 | 78.8281 | 107.7344 | 127.2812 | 147.7344 | 172.1094 | 194.375 | 212.1094
157.25 | 78.8646 | 107.7604 | 127.3125 | 147.7604 | 172.1771 | 194.4167 | 212.1771
157.375 | 78.901 | 107.7865 | 127.3438 | 147.7865 | 172.2448 | 194.4583 | 212.2448
157.5 | 78.9375 | 107.8125 | 127.375 | 147.8125 | 172.3125 | 194.5 | 212.3125
157.625 | 78.974 | 107.8385 | 127.4062 | 147.8385 | 172.3802 | 194.5417 | 212.3802
157.75 | 79.0104 | 107.8646 | 127.4375 | 147.8646 | 172.4479 | 194.5833 | 212.4479
157.875 | 79.0469 | 107.8906 | 127.4688 | 147.8906 | 172.5156 | 194.625 | 212.5156
158 | 79.0833 | 107.9167 | 127.5 | 147.9167 | 172.5833 | 194.6667 | 212.5833
158.125 | 79.1198 | 107.9427 | 127.5312 | 147.9427 | 172.651 | 194.7083 | 212.651
158.25 | 79.1562 | 107.9688 | 127.5625 | 147.9687 | 172.7188 | 194.75 | 212.7188
158.375 | 79.1927 | 107.9948 | 127.5938 | 147.9948 | 172.7865 | 194.7917 | 212.7865
158.5 | 79.2292 | 108.0208 | 127.625 | 148.0208 | 172.8542 | 194.8333 | 212.8542
158.625 | 79.2656 | 108.0469 | 127.6562 | 148.0469 | 172.9219 | 194.875 | 212.9219
158.75 | 79.3021 | 108.0729 | 127.6875 | 148.0729 | 172.9896 | 194.9167 | 212.9896
158.875 | 79.3385 | 108.099 | 127.7188 | 148.099 | 173.0573 | 194.9583 | 213.0573
159 | 79.375 | 108.125 | 127.75 | 148.125 | 173.125 | 195 | 213.125
159.125 | 79.4115 | 108.151 | 127.7812 | 148.151 | 173.1927 | 195.0417 | 213.1927
159.25 | 79.4479 | 108.1771 | 127.8125 | 148.1771 | 173.2604 | 195.0833 | 213.2604
159.375 | 79.4844 | 108.2031 | 127.8438 | 148.2031 | 173.3281 | 195.125 | 213.3281
159.5 | 79.5208 | 108.2292 | 127.875 | 148.2292 | 173.3958 | 195.1667 | 213.3958
159.625 | 79.5573 | 108.2552 | 127.9062 | 148.2552 | 173.4635 | 195.2083 | 213.4635
159.75 | 79.5937 | 108.2813 | 127.9375 | 148.2812 | 173.5313 | 195.25 | 213.5313
159.875 | 79.6302 | 108.3073 | 127.9688 | 148.3073 | 173.599 | 195.2917 | 213.599
160 | 79.6667 | 108.3333 | 128 | 148.3333 | 173.6667 | 195.3333 | 213.6667
160.125 | 79.7031 | 108.3594 | 128.0312 | 148.3594 | 173.7344 | 195.375 | 213.7344
160.25 | 79.7396 | 108.3854 | 128.0625 | 148.3854 | 173.8021 | 195.4167 | 213.8021
160.375 | 79.776 | 108.4115 | 128.0938 | 148.4115 | 173.8698 | 195.4583 | 213.8698
160.5 | 79.8125 | 108.4375 | 128.125 | 148.4375 | 173.9375 | 195.5 | 213.9375
160.625 | 79.849 | 108.4635 | 128.1562 | 148.4635 | 174.0052 | 195.5417 | 214.0052
160.75 | 79.8854 | 108.4896 | 128.1875 | 148.4896 | 174.0729 | 195.5833 | 214.0729
160.875 | 79.9219 | 108.5156 | 128.2188 | 148.5156 | 174.1406 | 195.625 | 214.1406
161 | 79.9583 | 108.5417 | 128.25 | 148.5417 | 174.2083 | 195.6667 | 214.2083
161.125 | 79.9948 | 108.5677 | 128.2812 | 148.5677 | 174.276 | 195.7083 | 214.276
161.25 | 80.0312 | 108.5938 | 128.3125 | 148.5937 | 174.3438 | 195.75 | 214.3438
161.375 | 80.0677 | 108.6198 | 128.3438 | 148.6198 | 174.4115 | 195.7917 | 214.4115
161.5 | 80.1042 | 108.6458 | 128.375 | 148.6458 | 174.4792 | 195.8333 | 214.4792
161.625 | 80.1406 | 108.6719 | 128.4062 | 148.6719 | 174.5469 | 195.875 | 214.5469
161.75 | 80.1771 | 108.6979 | 128.4375 | 148.6979 | 174.6146 | 195.9167 | 214.6146
161.875 | 80.2135 | 108.724 | 128.4688 | 148.724 | 174.6823 | 195.9583 | 214.6823
162 | 80.25 | 108.75 | 128.5 | 148.75 | 174.75 | 196 | 214.75
162.125 | 80.2865 | 108.776 | 128.5312 | 148.776 | 174.8177 | 196.0417 | 214.8177
162.25 | 80.3229 | 108.8021 | 128.5625 | 148.8021 | 174.8854 | 196.0833 | 214.8854
162.375 | 80.3594 | 108.8281 | 128.5938 | 148.8281 | 174.9531 | 196.125 | 214.9531
162.5 | 80.3958 | 108.8542 | 128.625 | 148.8542 | 175.0208 | 196.1667 | 215.0208
162.625 | 80.4323 | 108.8802 | 128.6562 | 148.8802 | 175.0885 | 196.2083 | 215.0885
162.75 | 80.4687 | 108.9063 | 128.6875 | 148.9062 | 175.1563 | 196.25 | 215.1563
162.875 | 80.5052 | 108.9323 | 128.7188 | 148.9323 | 175.224 | 196.2917 | 215.224
163 | 80.5417 | 108.9583 | 128.75 | 148.9583 | 175.2917 | 196.3333 | 215.2917
163.125 | 80.5781 | 108.9844 | 128.7812 | 148.9844 | 175.3594 | 196.375 | 215.3594
163.25 | 80.6146 | 109.0104 | 128.8125 | 149.0104 | 175.4271 | 196.4167 | 215.4271
163.375 | 80.651 | 109.0365 | 128.8438 | 149.0365 | 175.4948 | 196.4583 | 215.4948
163.5 | 80.6875 | 109.0625 | 128.875 | 149.0625 | 175.5625 | 196.5 | 215.5625
163.625 | 80.724 | 109.0885 | 128.9062 | 149.0885 | 175.6302 | 196.5417 | 215.6302
163.75 | 80.7604 | 109.1146 | 128.9375 | 149.1146 | 175.6979 | 196.5833 | 215.6979
163.875 | 80.7969 | 109.1406 | 128.9688 | 149.1406 | 175.7656 | 196.625 | 215.7656
164 | 80.8333 | 109.1667 | 129 | 149.1667 | 175.8333 | 196.6667 | 215.8333
164.125 | 80.8698 | 109.1927 | 129.0312 | 149.1927 | 175.901 | 196.7083 | 215.901
164.25 | 80.9062 | 109.2188 | 129.0625 | 149.2187 | 175.9688 | 196.75 | 215.9688
164.375 | 80.9427 | 109.2448 | 129.0938 | 149.2448 | 176.0365 | 196.7917 | 216.0365
164.5 | 80.9792 | 109.2708 | 129.125 | 149.2708 | 176.1042 | 196.8333 | 216.1042
164.625 | 81.0156 | 109.2969 | 129.1562 | 149.2969 | 176.1719 | 196.875 | 216.1719
164.75 | 81.0521 | 109.3229 | 129.1875 | 149.3229 | 176.2396 | 196.9167 | 216.2396
164.875 | 81.0885 | 109.349 | 129.2188 | 149.349 | 176.3073 | 196.9583 | 216.3073
165 | 81.125 | 109.375 | 129.25 | 149.375 | 176.375 | 197 | 216.375
165.125 | 81.1615 | 109.401 | 129.2812 | 149.401 | 176.4427 | 197.0417 | 216.4427
165.25 | 81.1979 | 109.4271 | 129.3125 | 149.4271 | 176.5104 | 197.0833 | 216.5104
165.375 | 81.2344 | 109.4531 | 129.3438 | 149.4531 | 176.5781 | 197.125 | 216.5781
165.5 | 81.2708 | 109.4792 | 129.375 | 149.4792 | 176.6458 | 197.1667 | 216.6458
165.625 | 81.3073 | 109.5052 | 129.4062 | 149.5052 | 176.7135 | 197.2083 | 216.7135
165.75 | 81.3437 | 109.5313 | 129.4375 | 149.5312 | 176.7813 | 197.25 | 216.7813
165.875 | 81.3802 | 109.5573 | 129.4688 | 149.5573 | 176.849 | 197.2917 | 216.849
166 | 81.4167 | 109.5833 | 129.5 | 149.5833 | 176.9167 | 197.3333 | 216.9167
166.125 | 81.4531 | 109.6094 | 129.5312 | 149.6094 | 176.9844 | 197.375 | 216.9844
166.25 | 81.4896 | 109.6354 | 129.5625 | 149.6354 | 177.0521 | 197.4167 | 217.0521
166.375 | 81.526 | 109.6615 | 129.5938 | 149.6615 | 177.1198 | 197.4583 | 217.1198
166.5 | 81.5625 | 109.6875 | 129.625 | 149.6875 | 177.1875 | 197.5 | 217.1875
166.625 | 81.599 | 109.7135 | 129.6562 | 149.7135 | 177.2552 | 197.5417 | 217.2552
166.75 | 81.6354 | 109.7396 | 129.6875 | 149.7396 | 177.3229 | 197.5833 | 217.3229
166.875 | 81.6719 | 109.7656 | 129.7188 | 149.7656 | 177.3906 | 197.625 | 217.3906
167 | 81.7083 | 109.7917 | 129.75 | 149.7917 | 177.4583 | 197.6667 | 217.4583
167.125 | 81.7448 | 109.8177 | 129.7812 | 149.8177 | 177.526 | 197.7083 | 217.526
167.25 | 81.7812 | 109.8438 | 129.8125 | 149.8437 | 177.5938 | 197.75 | 217.5938
167.375 | 81.8177 | 109.8698 | 129.8438 | 149.8698 | 177.6615 | 197.7917 | 217.6615
167.5 | 81.8542 | 109.8958 | 129.875 | 149.8958 | 177.7292 | 197.8333 | 217.7292
167.625 | 81.8906 | 109.9219 | 129.9062 | 149.9219 | 177.7969 | 197.875 | 217.7969
167.75 | 81.9271 | 109.9479 | 129.9375 | 149.9479 | 177.8646 | 197.9167 | 217.8646
167.875 | 81.9635 | 109.974 | 129.9688 | 149.974 | 177.9323 | 197.9583 | 217.9323
96 | 68 | 92 | 109 | 127 | 148 | 166 | 184